## Base
Item # 1000009354 | Dealer Name: | The Around The Clock Freightliner Group LLC | ROBERTS TRUCK CENTER | Rush Truck Centers of Oklahoma, Inc. | Rush Trucks Centers of Oklahoma, Inc. | Rush Truck Center - OKC
Medium Duty, 25,500 # Truck | Make Bidding: | Freightliner | INTERNATIONAL | d/b/a Rush Truck Center, Tulsa | d/b/a Rush Truck Center, Tulsa | 2013 Ford
| Model Bidding: | M2106 | DURASTAR | Hino 268A | Peterbilt 330 | F-650 Reg Cab Xl
| Model Code: | 101-172 | 4000 Series | 268A | OOO33O1 | F6F
Can this Vehicle come ALT Fuel Equipped?? YES/NO: |  | YES-REQUIRES MODEL CHANGE | NO | No | NO | Yes
Body & Chassis | Standard Minimum Specifications | Comply Yes/No/Mfg Codes/Notes | Comply Yes/No/Mfg Codes/Notes | Comply Yes/No/Mfg Codes/Notes | Comply Yes/No/Mfg Codes/Notes
GVWR | 25500 | YES | COMPLY | 25,950 - Code: GVWR | 25500 | Comply / 25,999GVWR
Curb Weight/Payload | Mfg. Std. List Size | 9130 LB | Approximately 10,049/15,451 Payload | Curb Weight 10,366. Payload 14,102 | 9,177 lbs. | 9910lbs / 16089lbs
Chassis CA | 84" CA, Clear Frame Rail | YES | COMPLY | 84" CA, Clear Frame Rail | 84" CA, Clear Frame Rail | Comply
Style, Cab/Tilt Hood | Tilt Hood | YES 644-004 | COMPLY | Std. Tilt Hood | Tilt Hood Code: 6510110 | Comply
Axle, Min Front Rating/lb/seals | 8000 lbs w/ springs | YES 400-1EW | COMPLY | 10,000 lbs, w/ Springs | 10,000 lbs w/ Springs - Codes: 1011190, 1111090 | Comply / 8500 lbs
Axle, Min Rear Rating/lb/spd/seals | 17,500 lbs, Oil | YES 420-1C4 | COMPLY, 14ANP | 19,000 lbs, Oil | 20,000 lbs./Oil - Code: 1513140 | Comply
Suspension, Front/Rear, lb | 8,000/17,500 | YES 620-032/622-1M0 | COMPLY, 03ADA, 14VAD, 8,000 FRONT, 18,500 REAR WITH 4,500 LB AUX SPRING | 12,000/21,000 | 10,000/20,000 | Comply / 8500lbs/18500lbs
Frame, RBM, Min, in-lb | 80,000 PSI | YES 546-099 | COMPLY | 80,000 PSI | 120,000 PSI 9 7/8 " Steel Frame Rails - Code: 0510100 | Comply
Cab Mount | Air Ride Cab | YES 650-008 | COMPLY | n/a | CabMate Cab Air Suspension - Code: 7851780 | No
Engine
Engine Type | Diesel Turbocharged, Wet Sleeve Type, Parent Bore. - List Type | YES | MF DT 466 cu. In. PREMIUM "WET SLEEVE" ENGINE | Comply Yes - Hino J08E-VC | Diesel Turbocharged, Wet Sleeve Tyoe, Parent Bore - PACCAR PX-7 | Comply / Cummins 6.7L Diesel
Engine Cyl/GHP/Gross Torque, Min | Inline 6 Cyl/210 HP/520 Torque | YES 220HP/520 TORQUE101-2N3 | EXCEED, Inline 6 215HP, 560 LBFT TORQUE | Inline 6 Cyl/220 HP/520 Torque - Code: ENGINE | Inline 6 Cyl/220 HP/520Torqure - Code: 2073109 | Comply / 220HP/ 520 ft lbs
Electronic Shutdown | High Water Temp/Low Oil Press | YES 152-041 | COMPLY, 08WPP | Comply Yes - MFG. Std. | Engine Protection Shutdown - Code: 3010400 | Comply
Governor | Electronic Control PTO Provision | YES | COMPLY , 12VZA | Comply Yes - Included but must be wired | Remote PTO & Throttle - Code: 2140150 | Comply
Air Cleaner System | List Capacity | YES STD CAPACITY 014-099 | AIR CLEAN W SERVICE PROTECT ELEMENT | DustCapacityFine-8.34kpa.Part#EN0701485 | Size: OD-9 9/32" ID- 5 5/32" Length-12 3/4" | Info not available
Transmission
Trans, Type/Speeds, Min. | Allison 2500 RDS 5 Speed | YES 342-1MN | COMPLY, 13ALX | Allison 2500 RDS 6 Speed | Allison 2500RDS 5 Speed - Code: 4051990 | Comply / 6 spd
PTO | Rt. Side 6 bolt | YES | COMPLY, PTO PROVISION | Comply Yes | Comply Yes | Comply
Electrical
Alternator/Rating CapMin (amps) | 12 Volt/ 130 Amp | YES 124-1D7 | EXCEED, 08GGN, 160 AMP | 12V/ 130 Amp Delco Alternator - Code: ALT | 12V/ 130 Amp Alternator - Codes: 2522050 & 2513760 | Comply / 185 amp code 17b
Battery, CCA @ 0 deg F/Reserve | Two/1500 CCA | YES 292-098 | EXCEED, 08MEZ, 1850CCA | (2) AMG 31 Batteries/ 1850 CCA - Code: BATZD | (2) Optima DT31T Batteries 1800 CCA - Code: 2535030 | Comply / 1800CCA code 63b
Disconnect Switch | Battery Disconnect Switch | YES 293-061 | COMPLY, 08WCS | Comply Yes - Installed at Dealership | Battery Disconnect Switch (1) Mounted in Cab LH Side of Drivers Seat - Code: 2539180 | No
Jump Start Stud | Mounted Outside Battery Box | YES-MOUNTED FRME NXT TO STARTER | COMPLY, 08WBW | Comply Yes - Installed at Dealership | Battery Jumper Terminal Mounted Under Hood RH Frame Rail - Code: 2539700 | Comply
Radio Wiring Harness | Two Way Radio Wiring Harness in Headler Console | YES 749-001 | COMPLY, 08RGA | Comply Yes - Installed at Dealership | CB Terminals/Wiring Mounted Under Header - Code: 7748140 | No
Header Console |  | YES 679-001 | COMPLY | Comply Yes - MFG. Std. Header | Comply Yes -MFG. Std. Header | No
Body Builder wiring/Rear of frame |  | YES 353-023 | COMPLY, 08HAA | Comply Yes - MFG. Std. | Comply Yes - Body Connections 5ft. BOC - Code: 4611930 | Comply / code 59c
Block Heater Min. | 1000 Watt | 750 WATT 138-010 | EXCEED, 12959, 1250 WATT | Cold Package/ 1000W/120V - Code: CLDS | Phillips Immersion Type Pre-Heater 110-120V - Code: 2521090 | No / 750 Watt
Fuel
Fuel Capacity, (gal) Min | 45 Gallon minimum | YES 204-192 | EXCEED, 15SGJ, 50 GALLON | 52 Gal. - Code: FUELTNK | 45 Gal. - Code: 5574020 | Comply
Fuel Filters | Primary & Fuel Water Separator, Heated | YES 122-077 | COMPLY, 15LKG | Heated Fuel/Water Sep. - Code: FUELFILT | Prim. Fuel/Water Sep. Heat - Code: 2922780 | Comply
Exterior
Paint | Cab-White Base Coat Clear Coat, Frame/Running Gear-Black | YES 980-5F6/986-020 | COMPLY, 9219 | Comply Yes: MFG. Std. | Cab White (Paint Code: L0006EB) Frame Black (Paint Code: N0001EA) | Comply
Exhaust, Type | Horizontal | YES 016-1C3 | COMPLY, 07BDA | Comply Yes | Single RH Vertical. Horizontal Exhaust Requires 210 min. Wheelbase. See Longer CA Options | Comply
Horn | Dual Electric | YES 726-002 | COMPLY | Comply Yes | Electric Horn | Comply
Mirrors | Power Mirrors, Heated, Right and Left | YES 744-1BC | COMPLY, 16SDT | Cold Package/ Power Heated Mirrors LH/RH - Code: CLDS | Power/ Heated Mirrors LH/RH - Code: 7560100 | No / Heated mirrors only
Grill | Chrome Grill Mount Bug Screen | YES 646-023 | COMPLY, 09HAD, 09WAC | Chrome Plated Front Grille - Code: FTGRILL | Std. Stainless Steel Chrome Grill Mount Bug Screen | Comply
Courtesy Lights | Mounted Below Each Door | YES DOOR ACTIVATED DOME LH/RH | COMPLY 08WTP | Comply Yes - Installed at Dealership | Comply Yes - Installed at Dealership | Comply
Handles | Grab Handles Both Sides | YES 678-001 | COMPLY | Comply Yes | Std. Exterior Grab Handles Both Sides | Comply
Doors & Windows
Doors | 2 Doors | YES | COMPLY | Comply Yes | Comply Yes: 2 Doors | Comply
Door Locks | 1 Keyed Doors | YES | COMPLY | Comply Yes | Compy Yes: 1 Keyed Doors | Comply
Windows | Roll Up Windows | YES 654-003 | COMPLY | Comply Yes | Power Windows Req. w/ Power Mirrors - Code: 7564110 | Comply
Keys | 3 Additional Keys | YES 657-1CV | COMPLY | Comply Yes | Comply Yes: 3 Additional Keys | Comply
Floor
Floor Covering | Vinyl/Rubber | YES 707-1AK | COMPLY | Comply Yes | Comply Yes: Std. Vinyl/Rubber Floor | Comply
Interior
Air Conditioning and Heater | Front AC Req. | YES 700-002 | COMPLY, 16WCT | Comply Yes | Comply Yes: Std. A/C | Comply
Radio | AM/FM | YES 746-1A2 | COMPLY, 08RBK | AM/FM/CD - Code: RADIO | AM/FM Weatherband Radio - Code: 7725390 | Comply
Hand Throttle | Electronic | YES 148-003 | COMPLY, 12VXT | Comply Yes - MFG. Std. | Comply Yes: Electronic Hand Throttle | No
Gauges | All W/ Tach & Hour Meter List | YES 810-027/812-001/830-017/811-011 | COMPLY, 16HBA | Comply Yes - Codes: DISPLAY & GAUGES | Comply Yes: Std. Guages w/ Tach & Hour Meter | Comply / code 17h
Power Supply | 12 Volt Power Supply in Cab | YES 284-023 | COMPLY, 8718 | Comply Yes - Codes: MISC | Comply Yes: std. 12V Power Supply in Cab | Comply
Seats
Seating Capacity min. | Two (2) Air Suspension- Driver & Passenger | YES 756-1J3/760-1J3 | COMPLY | Comply Yes - Air Ride Driver & Passenger - Code: ZSRSV2 | Air Ride Driver High Back, In-Cab Battery Box Passenger High Back - Codes: 6939400 & 6939070 | Comply / code 88b and 85b
Safety
Brakes | Air Brakes W/ 12 cu ft. Compressor W/ Air Dryer, Air Horn & Drain Valve w/ Battery Disconnect Switch | YES 490-100/480-083/477-003 | COMPLY | Comply Yes - Exception 10.3cfm Compressor | Air Brake w18.7CFM Comp. Dryer&Drain Valve | Comply / 18.7 CFM
Alarm | Back-Up Alarm | YES 721-001 | COMPLY. 08THB | Back-Up Alarm - Code: BBUZZ | Back-Up Alarm (107 dB) - Code: 7901130 | Comply / code 17m
Restraint System All Pass | Req. | YES 763-032 | COMPLY | Comply Yes | Comply Yes: Std. Restraint System | Comply
Tires & Wheels
Wheels, Type | Disc | YES 502-717/505-717 | COMPLY | 22.5x8.25 10-Stud Disc Steel | Comply Yes: Disc, Steel | Comply
Tires, Tubeless, Size/Tread Front | 11R/22.5/14 Ply/ Load G | YES 093-1P2 | COMPLY | 11R22.5 (G) Pattern - rib type | GY 14ply 11R22.5 G661 HAS | Comply
Tires, Tubeless, Size/Tread Rear | 11R/22.5/14 Ply/ Load G, Mud/Snow Tread | YES 094-1DG | COMPLY | 11R22.5 (G) Pattern - lug type | GY 14ply 11R22.5 G182 RSD | Comply / code TMM
Comply / RMM
Warranty
2 Yr/Unlimited Mile Warranty | Includes Towing for Warrantable Failure | YES WAG-053 | COMPLY | Comply Yes - See Warranty Card Attached | Basic Vehicle Warranty 1 Year - No Towing. Engine Warranty PX-9 2 year/Unlimted Milles -includes towing | Comply / towing covered by Allison/Cummins
| BASE PRICE: | 59995 | 61617 | 63137 | 66946 | 55950

## Options
Item # 1000009354 | Dealer Name: | The Around The Clock Freightliner Group LLC |  | RobertsTruck Center |  | Rush Truck Centers of Oklahoma, Inc. |  | Rush Truck Centers of Oklahoma, Inc. |  | Rush Truck Center OKC
Medium Duty, 25,500 # Truck | Make Bidding: | Freightliner |  | International |  | d/b/a Rush Truck Center, Tulsa |  | d/b/a Rush Truck Center, Tulsa |  | 2013 Ford
| Model Bidding: | M2106 |  | Durastar |  | Hino 338 |  | Peterbilt 330 |  | F-650 Reg Cab XL
| Model Code: | 101-172 |  | 4000 Series |  | 338 |  | OOO33O1 |  | F6F
Engines |  | Mfg Codes / Notes | Cost | Mfg Codes / Notes | Cost | Mfg Codes / Notes | Cost | Mfg Codes / Notes | Cost
Engine Diagnostic Reader Software/Cable | Software/Cable | AVAILABLE THRU CUMMINS DIRECT |  | Service Maxx with Cable | 1950 | JPRO DLA+Wireless Diagnostic Reader&License | 3274 | JPRO DLA+Wireless DiagnosticReader&License | 3274 | software can be purchased from Cummins
Gas Engine | List Specs | N/A |  | Not Available | N/AV | n/a | n/a | n/a | n/a | 6.8L V-10 3 Valve 362 HP / 457 ft lbs | -4595
Air Filter | Increase Capacity | HIGH CAPACITY 014-1B5 | 86 | Air Clean with Service Protect Element | 0 | n/a | n/a | n/a | n/a | N/A
CNG Engine | BiFuel - List Capactities | N/A |  | Not Available | N/AV | n/a | n/a | n/a | n/a | N/A
CNG Engine | Dedicated - List Capacity | REQUIRES MODEL CHANGE TO 112 | 68031 | Not Available | N/AV | n/a | n/a | n/a | n/a | code 99d w/ BAF 40 Gal Capacity | 23205
Air Cleaner System | Higher Capacity - List Additional Capacity | N/A |  | Air Clean with Service Protect Element | 0 | n/a | n/a | n/a | n/a
Dust Shield | Dust Shield for Snow Removal Operations | N/A |  | Cowl Tray Lid | 136 | n/a | n/a | Brake Dust Shields - Codes: 1390540 Front / 1660000 Rear | Front $26 / Rear $29 | N/A
Transmission
Transmission | 6 Speed, Manual | 342-1CB | -1100 | 6 Sp Manual | -2663 | 6 Speed Manual - Code: JBAX | -151 | Fuller FS5406A 6 Speed Manual | -5204 | Fuller 6 Spd | -1677
Electrical
Switch | High Amp (for attenuator, arrowboard, excess lighting, etc.) | ADD 329 MODULE FOR 6 ING CNTL 20 AMP SWITCHES REQUIRES 860-004 | 499 | 40 Amp Switch | 54 | Comply Yes - 2 Switches | 400 | (2) Additional Rocker Switches | 45 | N/A
Worklights | Worklight Accomodation Package, List Specs | ADD 318 MODULE FOR 2 UTILITY LIGHTS BOC | 192 | Worklight Accomodation Package | 27 | n/a | n/a | n/a | n/a | N/A
Additional Wiring | Snowplow Light Electrical Wiring to Front of Frame | 304-038 | 143 | Snowplow wiring front of frame | 101 | Snowplow Light Electrical Wiring to Front of Frame - Installed at Dealership | 500 | Snowplow Light Electrical Wiring to Front of Frame - Installed at Dealership | 500 | N/A
Body & Chassis
CA | Increase to 102" CA,clear w/80000 PSI frame |  | 289 | 102" C/A Clear | 0 | 107.6" CA, Clear w/80,000 PSI (Clear BOC Only Available w/ 52 Gal. Tank - WB 175") Code: 268A-13J | 0 | Increase to 108" CA, Clear (178" WB) w/ 120,000 PSI Frame (Cost Increase from 84" CA) | 123 | code 176WB | 122
CA | Increase to 120" CA,clear w/80000 PSI frame |  | 319 | 120" C/A Clear | 0 | 119.6" CA, Clear w/80,000 PSI (Clear BOC Only Available w/ 52 Gal. Tank - WB 187") Code: 268A-13L | 0 | Increase to 120" CA, Clear (190" WB) w/ 120,000 PSI Frame (Cost Increase from 84" CA) | 123 | code 194WB | N/C
CA | Increase to 138" CA,clear w/120,000 PSI frame |  | 484 | 138" C/A Clear | 157 | 137.6" CA, Clear w/80,000 PSI (Clear BOC Only Available w/ 52 Gal. Tank - WB 205") Code: 268A-13M | 0 | Increase to 138" CA, Clear (208" WB) w/ 120,000 PSI Frame (Cost Increase from 84" CA) | 123 | code 212WB | 512
CA | Increase to 156" CA,clear w/120,000 PSI frame |  | 484 | 156" C/A Clear | 157 | 167.6" CA, Clear w/80,000 PSI (Clear BOC Only Available w/ 52 Gal. Tank - WB 235") Code: 268A-13J | 0 | Increase to 150" CA, Clear (220 WB) w/ 120,000 PSI Frame ((Cost Increase from 84" CA, Customer Wheelbase Not Available w/ Hydraulic Brakes. 150" CA Does include Horizontal Exhaust | 302 | code 242WB | 585
Body | 4 Door Crew Cab | 829-1A7 | 9013 | 4 Door Crew Cab | 5000 | n/a | n/a | 4 Door Crew Cab Conversion Completed by CVS - Houston, TX & Kit Shipping | 24500 | code W6F | 4665
Exterior
Mirrors | Heated Mirrors | DEDUCT PWR MIRRORS 744-1BH/743-1A | -120 | Heated Mirrors Only, No Power | -245 | Comply Yes - MFG. Std. w/ Cold Package - Code: CLDS | 0 | 7x16 Heated Mirrors - Code: 7511010 | 67 | code 54b | 110
Custom Paint Color | Chrome Yellow (Per FAA Guidelines) |  | 433 | Premium Paint Code | 135 | Chrome Yellow (Per FAA Guidelines) | 4500 | Chrome Yellow (Per FAA Guidelines) | 4500 |  | N/C
Screen | Grille Mounted Bug Screen | INCLUDED IN BASE |  | IN BASE SPEC | 0 | Grille Mounted Bug Screen - Installed at Dealership | 200 | Grille Mounted Bug Screen - Installed at Dealership | 200 | Aftermarket | 100
Interior
AC | Delete AC | 485-003 | -359 | HEATER ONLY | -530 | n/a | n/a | n/a | n/a | code 57q | -366
Seats | 3 Passenger - Air Suspension Driver, 2 Man Passenger | 756-1J3/760-006 | -6 | Air Driver, Two-Man Passenger | -106 | Comply Yes - MFG. Std. - Code: SEATS | -1432 | Not available with Clear Frame Rails (Clear Frame Rails Require In-Cab Battery Box.) | n/a | Driver Air / (2) Passenger non-air | -415
Tilt & Cruise | Tilt Wheel & Cruise Control | TILT AND TEL (CRUISE INCL IN BASE) 532-002 | 338 | Tilt Steering, Cruise Standard | 80 | Comply Yes - MFG. Std. - Code: MISC | 0 | Comply Yes: Std. Tilt Wheel & Cruise Control | 0 | Standard Equipment
Safety | Air Bags Both Sides | N/A |  | Not Available | N/AV | n/a | n/a | n/a | n/a | Standard Equipment
Instrument Panel | Ergonomic Instrument Panel (Wrap-Around) | 680-007 | 305 | Requires Single Passenger Seat | 107 | n/a | n/a | n/a | n/a | Standard Equipment
Visor | Visor over Windshield | 746-010 | 172 | Exterior Sunshade | 131 | Comply Yes - Installed at Dealership | 1000 | Painted Sun Visor- Code: 7410010 | 106 | N/A
Fuel
Tank | 100 Gallon Minimum | 204-156 | 158 | 100 Gallon Tank | 236 | Single 95 Gal. Fuel Tank - Code: STD90 | 705 | n/a | n/a | Dual 50 Gal / code 65h | 640
Brakes
Hydraulic Brakes | Deduct for Hydraulic Brakes | 018-002 ALSO DEDUCTS ALL AIR EQUIP/INCLUDES FULL BENCH SEAT | -1820 | Hydraulic Brake, Self Contained Air Seats, No Air Horn | -313 | Deduct for Hydraulic Brakes - Code: 268 | -1823 | Hyd. Brakes 8K Front Axle- Code: 1011210. Removes Code: 4510750 Air Dryer | 123 | Will remove Air Components | -1524
Safety
Alarm | Park Brake Alarm | 275-061 ELECT HORN WARNING FOR DOOR OPEN WITH PARK BRAKE NOT SET AND KEY ON | 0 | Park Brake Alarm | 27 | Comply Yes - MFG. Std. | 0 | Comply Yes: Std. Warning Light Digital Guage | 0 | N/A
Tires & Wheels
Tires | Rear Tires, Highway tread | 094-2AR | 363 | Rear Tires, Highway Tread | -13 | n/a From Factory Only Factory Option for 11R22.5 Tires is 11R22.5 M770 | n/a | GY 14Ply 11R22.5 G572 LHD | 700 | code RCT | -146
Towing
Hooks | Front Tow Hooks | 568-001 | 64 | (2) Frame Mounted | 47 | One Tow Hook Std. (2) Hooks - Code: BMP04 | 155 | Comply Yes: Std (2) Front Tow Hooks | 0 | code 76b | 73
Trailer Connection | Air & Electric, 4 Wheel W/ Hand Control Valve/Tractor Protection Valve/7 Way Wiring | 019-001 | 691 | Air & Electric to Rear w/ Hand Control Valve/7-Way Wiring | 374 | Std. Wiring Provisions allow Body Companies to Install Req. Trailer Connections for Each Application. (Body Builder Wiring Supplied) | 0 | Air & Electric, 4 wheel w/ Hand Control Valive/Tractor Protection Valve/7 Way Wiring - Codes: 4612900 & 4612800 | 386 | code 15b | 366
Delivery
Delivery Cost | Price to Deliver Truck more than 150 miles | OVER 150 MILES IN STATE OF OK ONLY | 175 | $1.00 per mile | 1 | No Charge | 0 | No Charge | 0 |  | $1.00/mile
Other
Deduct for orders of multiple vehicles to same location | List # of vehicles to qualify | N/A |  | No Deduct for Multiple Orders | 0 | No Charge | 0 | No Charge | 0 | N/A
Options not listed | Discount off MSRP for options not listed | [9 empty] | 10%
|  | discount for options not listed 29% off MSRP |  | 29% off MSPR for Options not listed