## Base
Item # 1000009333 | Dealer Name: | The Around The Clock Freightliner Group LLC | The Around The Clock Freightliner Group LLC | ROBERTS TRUCK CENTER | Mack Truck Sales of Tulsa | Rush Truck Centers of Oklahoma, Inc. | Rush Truck Centers of Oklahoma, Inc. | Rush Truck Center OKC
Medium Duty, 33,000 # Truck | Make Bidding: | Freightliner | WESTERN STAR | INTERNATIONAL | Mack | d/b/a Rush Truck Center, Tulsa | d/b/a Rush Truck Center, Tulsa | 2013 Ford
| Model Bidding: | M2106/108SD | 4700 | Durastar/Workstar | MHD Granite | Hino 338 | Peterbilt 337 | F-750 Reg Cab XL
| Model Code: | 001-172/101-176 | 001-450 | 4000/7000 Series | GU432 | 338 | OOO3371 | F7F
Can this Vehicle come ALT Fuel Equipped?? YES/NO: |  | YES-REQUIRES MODEL CHANGE | NO | NO | Approved for B20 | No | No | No
Body & Chassis | Standard Specification | Comply Yes/No/Mfg Codes/Notes | Comply Yes/No/Mfg Codes/Notes | Comply Yes/No/Mfg Codes/Notes | Comply Yes/No/Mfg Codes/Notes | Comply Yes/No/Mfg Codes/Notes | Comply Yes/No/Mfg Codes/Notes | Comply Yes/No/Mfg Codes/Notes
GVWR | 33000 | YES | YES | COMPLY | 33000 | 33000 - Code: GVWR | 33000 | Comply
Curb Weight/Payload | Mfg. Std. List Size | 10575# | 10575# | Approximately 11,143 LBS/21,857 Payload | 18000 | Curb Weight 10,836. Payload 17,394 | Curb Weight 10,392. Payload 21,627. | 10,562lbs / 22,400lbs
Chassis CA | 102" CA, Clear Frame Rail | YES | YES | COMPLY | Comply | 107.6 CA | 102" CA. Clear Frame Rail | Comply
Style, Cab/Tilt Hood | Tilt Hood | YES 644-004 | YES 644-004 | COMPLY | Comply | Std. Tilt Hood | Tilt Hood Code: 6510110 | Comply
Axle, Min Front Rating/lb/seals | 12,000 lbs w/ springs | YES 400-1A6 | YES 400-1A6 | COMPLY, 02ARW | Comply | 12,000 lbs. w/ springs | 12,000 lbs w/ springs - Codes: 1011200 &111090 | Comply
Axle, Min Rear Rating/lb/spd/seals | 21,000 lbs, Oil, Walking Beam Type | YES 420-1N0 | YES 420-009 | COMPLY, 14AGG | Comply | 21,000 lbs, Oil, Hendrickson | 21,000 lbs, Oil, Taper Leaf - Codes: 1513020 & 1816140 | Comply
Suspension, Front/Rear, lb | 12,000/21,000 | YES 620-1F0/622-1MF | YES 620-1F0/622-001 | COMPLY, 03ADC, 14VAH, 12,000 Front; 23,500 Rear with 4,500 LB Aux Spring | Comply | 12,000/21,000 | 12,000/21,000 | Comply / 12,000lbs / 23,500lbs code 61d/68r
Frame, RBM, Min, in-lb | 120,000 PSI | YES 546-094 | YES 546-101 | COMPLY, 01CAE | Comply | 12,000 PSI - Code: 120K | 120,000 PSI 10 5/8" Steel Frame Rails - Code: 0515030 | Comply
Cab Mounts | Air Ride Cab | YES 650-008 | YES 650-008 | COMPLY | Comply | n/a | CabMate Cab Air Suspension - Code: 7851780 | No
Engine
Engine Type | Diesel Turbocharged, Wet Sleeve Type | YES | YES | MF DT 466 cu. In., Premium "WET SLEEVE" Engine | Comply | Comply Yes: J08E-VB | Comply Yes: PACCAR PX-9 -Code:2074208 | Comply/ Cummins 6.7L Diesel
Engine Cyl/GHP/Gross Torque, Min | Inline 6 Cyl/270 HP/800 Torque | YES 101-2XF 270HP/800 TORQUE | YES 101-2XF 270HP/800 TORQUE | EXCEED, INLINE 6, 270HP, 860 LBFT TORQUE | EXCEED 345HP 1150 torque | Inline 6 Cyl/260 HP/660 Torque - Code: ENGINE | Inline 6 cycl/270HP/800 Torque - Code: 2074208 | No / 280 HP 660ft lbs
Electronic Shutdown | High Water Temp/Low Oil Press | YES 152-041 | YES 152-041 | COMPLY, 08WPP | Comply | Comply Yes - MFG. Std. | Engine Protection Shutdown - Code: 3010400 | Comply
Governor | Electronic Control PTO Provision | YES | YES | COMPLY, 12VZA | Comply | Comply Yes - Included but must be wired | Remote PTO & Throttle - Code: 2140150 | Comply
Air Cleaner System | List Capacity | YES 014-099 | YES 014-099 | AIR CLEAN W SERVICE PROTECT ELEMENT | Heavy Duty | DustLoadingCapacity fine-8.34kpa.Part:EN0701485 | Filter Size: OD-9 9/32" ID-5 5/32" Length-12 3/4" | Information Not Available
Transmission
Trans, Type/Speeds, Min. | Allison 3500 RDS 6 Speed | YES 342-584 | YES 342-584 | COMPLY, 13AJN | Exceed 3000RDS 6SPD | Allison 3000 RDS 6 Speed - Code: PBAX | Allison 3500RDS 6 Speed - Code:4052010 | Comply
Transmission ECU | Mounted in Cab | NO - MOUNTED FIREWALL | NO - MOUNTED FIREWALL | COMPLY, 13WYH | Comply | Comply Yes | Comply Yes | Comply
PTO | Rt/Lt Side 10 Bolt | YES 363-011 | YES 363-011 | COMPLY, PTO PROVISION INCLUDED | Comply | Comply Yes | Comply Yes | Comply
Electrical
Alternator/Rating CapMin (amps) | 12 Volt/ 130 Amp | YES 160 AMP 124-107 | YES 160 AMP 124-1D7 | EXCEED, 08GGN, 160 AMP | Comply | 12V /130 Amp Delco Alternator - Code: ALT | 12V/ 130 Amp Alternator - Codes: 2522050 & 2513760 | Comply / 185 AMP code 17b
Battery, CCA @ 0 deg F/Reserve | Two/1500 CCA | YES 2250 CCA 292-098 | YES 2280 CCA 292-058 | EXCEED, 08MEZ, 1850 CCA | Comply | (2) AMG 31 Batteries/ 1850 CCA - Code: BATZD | (2) PACCAR Premium Batteries 1400 CCA - Code: 2538020 | Comply / 2/1800CCA code 63b
Disconnect Switch | Battery Disconnect Switch | YES 293-061 | YES 293-061 | COMPLY, 08WCS | Comply | Comply Yes - Installed at Dealership | Battery Disconnect Switch (2) Mounted In Cab LH Side of Drivers Seat - Code: 2539030 | No
Jump Start Stud | Mounted Outside Battery Box | YES - FRAME MNTD NXT TO STARTER 295-029 | YES - FRAME MNTD NXT TO STARTER 295-029 | COMPLY, 08WBW | Comply | Comply Yes - Installed at Dealership | Battery Jumper Terminal Mounted Under Hood LH Frame Rail - Code: 2539410 | Comply
Radio Wiring Harness | Two Way Radio Wiring Harness in Headler Console | YES 749-001 | YES 748-026 | COMPLY, 08RGA | Comply | Comply Yes - Installed at Dealership | CB Terminals/Wiring Mounted Under Header - Code: 7748140 | No
Body Builder wiring/Rear of frame |  | YES 353-023 | YES 34C-010 | COMPLY, 08HAA | Back of Cab | Comply Yes - MFG. Std. | Comply Yes - Body Connections 5ft. BOC - Code: 4611930 | No
Block Heater Min. | 1000 Watt | YES 138-011 | YES 138-011 | EXCEED, 12959, 1250 WATT | Comply | Cold Package/ 1000W/120V - Code: CLDS | Phillips Immersion Type Pre-Heater 110-120V - Code: 2521090 | No / 750 Watt
Fuel
Fuel Tank Capacity, L (gal) Min | 70 Gallon minimum | YES 204-034 | YES 204-034 | COMPLY, 15SGG, 70 GALLON | 66 Gallon | 52 Gal. - Code: FUELTNK | 70 Gal. - Code: 5531100 | Comply / 80 Gal code 652
Fuel Filters | Primary & Fuel Water Separator, Heated | YES 122-076 | YES 122-076 | COMPLY, 15LKG | Comply | Heated Fuel/water Separator - Code: FUELFILT | Prim. Fuel/Water Sep. Heat - Code: 2922780 | Comply
Exterior
Paint | Cab-White Base Coat Clear Coat, Frame/Running Gear-Black | YES 980-5F6/986-020 | YES 980-5F6/986-020 | COMPLY, 9219 | Comply | Comply Yes; MFG. Std. | Cab White (Paint Code: L0006EB) Frame Black (Paint Code: N0001EA) | Comply
Exhaust, Type | Horizontal | YES 016-1C3 | YES 016-1C3 | COMPLY, 07BDA | Verticle on rear corner of cab | Comply Yes | Single Horizontal LH - Code: 3365070 | Comply
Horn | Air, Electric | YES 727-1AF/726-001 | YES 727-096/726-001 | COMPLY, 8540, 08WCL | Comply | Comply Yes - Code: Air Horn (HORZA) | Air, Electric Horn - Code:7610980 (Air) Std. (Electric) | Comply
Mirrors | Power Mirrors, Heated, Right and Left | YES 744-1BC | YES 744-1E2 | COMPLY, 16SDT | Comply | Cold Package/ Power Heated Mirrors LH/RH - Code: CLDS | Power/Heateed Mirrors LH/RH - Code: 7560100 | No / Heated Mirrors only on XL Models
Handles | Grab Handles Both Sides | YES 678-001 | YES 678-031 | COMPLY | Comply | Comply Yes | Std. Exterior Grab Handles Both Sides | Comply
Grill | Chrome Grill Mount Bug Screen | YES 646-023 | YES 646-008 | COMPLY, 09HAD, 09WAC | Standard Finish | Chrome Plated Front Grille - Code: FTGRILL | Std. Stainless Steel Chrome Grill Mount Bug Screen | Comply
Courtesy Lights | Mounted Below Each Door | YES DOOR ACTIVATED DOME LH&RH | YES 324-075 | COMPLY, 08WTP | Comply | Comply Yes - Installed at Dealership | Comply Yes - Installed at Dealership | Comply
Doors & Windows
Doors | 2 Doors | YES | YES | COMPLY | Comply | Comply Yes | Comply Yes: 2 Doors | Comply
Door Locks | 1 Keyed Doors | YES | YES | COMPLY | Comply | Comply Yes | Comply Yes: 1 Keyed Doors | Comply
Windows | Roll Up Windows | YES 654-003 | YES 654-003 | COMPLY | Comply | Comply Yes | Power Windows Req. w/ Power Mirrors - Code: 7564110 | Comply
Keys | 3 Additional Keys | YES 657-1CV | YES 657-1CV | COMPLY | Comply | Comply Yes | Comply Yes: 3 Additional Keys | Comply
Floor
Floor Covering | Vinyl/Rubber | YES 707-1AK | YES 707-1D0 | COMPLY | Comply | Comply Yes | Comply Yes: Std. Vinyl/Rubber Floor | Comply
Interior
Air Conditioning and Heater | Front AC Req. | YES 700-002 | YES 700-002 | COMPLY, 16WCT | Comply | Comply Yes | Comply Yes: Std. A/C | Comply
Radio | AM/FM | YES 746-1A2 | YES 746-1A2 | COMPLY, 08RBK | Comply | AM/FM/CD - Code: RADIO | AM/FM Weatherband Radio - Code: 7725390 | Comply
Hand Throttle | Electronic | YES 148-003 | YES 148-003 | COMPLY, 12VXT | Comply | Comply Yes - MFG. Std. | Comply Yes: Electronic Throttle | NO / N/A
Gauges | All W/ Tach & Hour Meter List | YES 810-027/812-001/830-017/811-011 | YES 810-042/812-001/830-026/811-001 | COMPLY, 16HBA | Comply | Comply Yes - Codes: DISPLAY & GAUGES | Comply Yes: Std. Guages w/ Tach & Hour Meter | Comply
Power Supply | 12 Volt Power Supply in Cab | YES 284-023 | YES 284-023 | COMPLY, 8718 | Exceed 2 ports in dash | Comply Yes - Code: MISC | Comply Yes; Std. 12V Power Supply in Cab | Comply
Seats
Seating Capacity min. | 2 Passenger | YES | YES | COMPLY | Comply | Comply Yes - 2 Passenger | Comly Yes: 2 Passenger | Comply
Seats | Air Suspension Driver & Passenger | YES 756-1J3/760-1J3 | YES 756-1DD/760-1DD | COMPLY, 16JNT, 16RPV | Comply | Comply Yes - Air Ride Driver & Passenger -Code: ZSRSV2 | Air Ride Driver & Passenger - Codes: 6939400 & 6939500 | Comply
Safety
Brakes | Air Brakes with 13.2 cfm Compressor, Air Dryer, Air Horn, Auto Drain Valve | YES 490-100/480-083/477-003 | YES 490-100/480-083/477-003 | COMPLY, 4091, 04SBC, 04EBS, 08WCL, 4722 | 18.7 CFM compr.; manual drains with lanyards | Comply Yes - Exception 10.3 cfm Compressor | Comply Yes: All (difference 18.7 CFM Compressor) | Comply / 18.7 CFM
Restraint System All Pass | Req. | YES 763-032 | YES 763-003 | COMPLY | Comply | Comply Yes | Comply Yes: Std. Restraint System | Comply
Alarm | Back-Up Alarm | YES 721-001 | YES 721-001 | COMPLY, 08THB | Comply | Back-Up Alarm - Code: BBUZZ | Back-Up Alarm (107dB) - Code: 7901130 | Comply / code 17m
Tires & Wheels
Wheels, Type | Disc | YES 502-717/505-717 | YES 502-428/505-428 | COMPLY | Comply | 22.5x8.25 10-stud disc | Comply Yes: Disc, Steel | Comply
Tires, Tubeless, Size/Tread Front | 11R/22.5, 14 Ply Load G | YES 093-1P2 | YES 093-1P2 | COMPLY | Comply | 11R22.5 (G) Pattern - rib type | BR 14ply 11R22.5 R250F | Comply
Tires, Tubeless, Size/Tread Rear | 11R/22.5, 14 Ply Load G, Mud/Snow Tread | YES 094-1DG | YES 094-1DG | COMPLY | Comply | 11R22.5 (G) Pattern - lug type | BR 14ply 11R22.5 M711 | Comply
Warranty
2 Yr/Unlimited Mile Warranty | includes towing for warrantable failure | YES WAG-053 ($550 CAP PER TOWING EVENT) | YES WAG-053 ($550 CAP PER TOWING EVENT) | COMPLY | 2 Year warranty with 1 year towing for engine, 2 year towing on chassis | Comply Yes - See Warranty Card Attached | Basic Vehicle Warranty 1 Year - No Towing. Engine Warranty PX-9 2 year/250,000 milles -includes towing | Comply / Towing provided by Cummins and Allison
| BASE PRICE: | 67236 | 80689 | 68817 | 83267 | 70439 | 74704 | 64375

## Options
Item # 1000009333 | Dealer Name: | The Around The Clock Freightliner Group LLC |  | The Around The Clock Freightliner Group LLC |  | Roberts Truck Center |  | Mack Truck Sales of Tulsa |  | Rush Truck Centers of Oklahoma, Inc. |  | Rush Truck Centers of Oklahoma, Inc. |  | Rush Truck Center OKC
Medium Duty, 33,000 # Truck | Make Bidding: | Freightliner |  | Western Star |  | International |  | Mack |  | Rush Truck Center, Tulsa |  | d/b/a Rush Truck Center, Tulsa |  | 2013 Ford
| Model Bidding: | M2106/108SD |  | 4700 |  | DuraStar/Workstar |  | MHD Granite |  | Hino 338 |  | Peterbilt 337 |  | F-750 Reg Cab XL
| Model Code: | 001-172/101-176 |  | 001-450 |  | 4000 Series/7000 Series |  | GU432 |  | 338 |  | OOO3371 |  | F7F
Engines | Options | Mfg. Code/Notes | Cost | Mfg. Code/Notes | Cost | Mfg. Code/Notes | Cost | Mfg. Code/Notes | Cost | Mfg. Code/Notes | Cost | Mfg. Code/Notes | Cost | Mfg. Code/Notes | Cost
Engine Diagnostic Reader Software/Cable | Software/Cable | AVAIL THRU CUMMINS DIRECT |  | AVAIL THRU CUMMINS DIRECT |  | Service Maxx with Cable | 1950 | software and cable | 1800 | JPRO DLA+ Wireless Diagnostic Reader & License | 3274 | JPRO DLA+Wireless Diagnostic Reader & License | 3274 | Availablr from Cummins
Air Filter | Increase Capacity | HIGH CAPACITY W/SAFTEY ELEMENT 014-1B5 | 86 | HIGH CAPACITY W/PRE-CLEANER 014-100 | 362 | Air Clean with Service Protect Element | 0 | Included in base price | 0 | n/a | n/a | n/a | n/a | N/A
Diesel Engine | 300HP/860LBFT | 101-2XE | 630 | 101-2XE | 921 | 300HP/860 LBFT | 731 | Included in base price | 0 | n/a | n/a | 300 HP/860 lb ft | 1683 | Cummins 325HP/ 750ft Lbs code 99g | 4146
Gas Engine | List Specs | N/A | N/A | N/A | n/a | Not Available | N/AV | Not Available | 0 | n/a | n/a | n/a | n/a | N/A
CNG Engine | BiFuel - List Capactities | N/A | N/A | N/A | n/a | Not Available | N/AV | Approved for B20 | 0 | n/a | n/a | n/a | n/a | N/A
CNG Engine | Dedicated - List Capacity | REQUIRES 112/114 MODEL CHANGE | 60148 |  | n/a | Not Available | N/AV | Not Available | 0 | n/a | n/a | n/a | n/a | N/A
Air Cleaner System | Higher Capacity - List Additional Capacity | HIGH CAP W/PRE-CLEANER 014-1BX (108 MODEL ONLY) | 360 | HIGH CAP W/PRE CLEANER&SNOW DOOR 014-1C6 | 712 | Air Clean with Service Protect Element | 0 | Included in base price | 0 | n/a | n/a | Heavy Duty Air Cleaner - Code: 3261980 | 106 | N/A
Dust Shield | Dust Shield for Snow Removal Operations | HIGH CAP W/SNOW DOOR 014-1C6 (108 MODEL ONLY) | 766 | INCLUDED ABOVE |  | Cowl Tray Lid | 136 | Air Intake shield | 153 | n/a | n/a | Brake Dust Shields - Codes: 1390540 Front / 1660000 Rear | Front $26 / Rear $29 | N/A
Transmission
PTO Front | Front Mounted PTO Adaptation with Integral Frame Extension/Bumper with Stationary Grille, Factory Install. Cannot be bolt on. | REQUIRES 108SD MODEL | 3318 | 360-013 | 1345 | Front Mount PTO Adaptor Plate with Integral Fram Ext. with Stationary Grille, Factory Install, No Bolt ON | 1034 | Front Mounted PTO Adaptation with Integral Frame Extension/Bumper with Stationary Grille, Includes front axle upgrade to 16,500lb with tires and bigger brakes | 2800 | n/a | n/a | FEPTO 27.8" Extension Code: 0620530 / FEPTO 3.2" Extension Code: 0620550 | 27.8" - $1779 or 3.2" - $2098 | 20" Bolt On only code 531 | 354
Transmission | 6 Speed, Manual, Direct Drive | 342-1CB | -3278 | 342-400 10 SPEED MANUAL | -3240 | 6-Speed Manual Direct Drive | -4676 | 9 spd with overdrive, synthetic lube and clutch | -5780 | 6 Speed Manual - Code: NBAX | -4487 | Fuller FSO8406A 6 Speed, Manual, Direct Drive, Over Drive - Code: 4040970 | -10408 | Fuller 6 Spd Manual code 448 | -1677
Rear Axle
Rear Axle | 23,000 LB, 2-Spd Rear Axle with 23,000 LB Springs, includes 4500 LB Auxillary Springs. | 420-044/622-1MJ | 5945 | 23,000# single spd rear axle with 23,000# springs and 4500LB aux springs - two speed n/a | 696 | 23,000 LB 2-Spd Rear End with 23,000LB Spring & 4500 LB Aux. | 2134 | Not Available | 0 | Rear Axle Ratio 5.63AT 23K axles/springs. - Code: R23-563AT 5.63 Rear Axle Ratio + 4,500 Aux/ Overload Springs Added Tulsa Auto Spring | $880 + 1246.20 =2,126.20 | 23,000 LB 2 Spd-Rear Axle w/ 23,000 LB Springs, & 4500 LB Auxillary Springs - Codes: 1512910, 1816020, & 1911070 | 606 | Meritor RS-23-240 code 479 | 2098
Electrical
Switch | High Amp (for attenuator, arrowboard, excess lighting, etc.) | ADD 329 MODULE FOR 6 ING CNTL 20 AMP SWITCHES REQUIRES 860-004 | 499 | ADD 329 MODULE FOR 6 ING CNTL 20 AMP SWITCHES REQUIRES | 135 | 40 Amp Switch | 54 | High Amp (for attenuator, arrowboard, excess lighting, etc.) | 182 | Comply Yes - 2 Switches | 400 | (2) Additional Electric Rocker Switches | 45 | N/A
Worklights | Worklight Accomodation Package, List Specs | ADD 318 MODULE FOR 2 UTILITY LIGHTS BOC | 192 | ADD 318 MODULE FOR 2 UTILITY LIGHTS BOC | 138 | Worklight Accomodation Package | 27 | Worklights for steps and ground | 96 | n/a | n/a | LH Spotlight Code: 8132210 / (2) Load Lights BOC Code: 8152530 | Spotlight $131 Loadlights $117 | N/A
Additional Wiring | Snowplow Light Electrical Wiring to Front of Frame | ADD SNOWPLOW LIGHT MODULE | 143 | INCLUDED WITH FRONT PTO/FRME EXTENSION OPT |  | Snowplow Wiring to Front of Frame | 101 | Snowplow Light Electrical Wiring to Front of Frame | 78 | Snowplow Light Electrical Wiring to Front of Frame - Installed at Dealership | 500 | Snowplow Light Electrical Wiring to Front of Frame - Installed at Dealership | 500 | N/A
Body & Chassis
CA | Decrease To 84" CA,clear frame |  | -49 |  | -89 | 84" C/A | 31 | Decrease To 84" CA,clear frame | 0 | 84" CA Clear Frame (Only Available w/ Single 52 Gal. Tank - Code: 338-13G 152" WB - 84.6" CA) | 0 | Decrease to 84" CA, Clear Frame (154" WB) w/ 120,000 PSI Frame (Cost Increase form 102" CA, Requires Single RH Vertical Exhaust, In-Cab Battery Box) | 1536 | 158WB | N/C
CA | Increase to 120" CA,clear frame |  | 319 |  | 308 | 120" C/A | 0 | Increase to 120" CA,clear frame | 0 | 120" CA Clear Frame (Only Available w/ Single 52 Gal. Tank - Code: 338-13L 187" WB - 119.6" CA) | 0 | Increase to 120" CA, Clear Frame (190" WB) w/ 120,00 PSI Frame (Cost Decrease from 102" CA) | -300 | 194WB | N/C
CA | Increase to 138" CA w/120,000 PSI |  | 484 |  | 696 | 138" C/A | 157 | Increase to 138" CA w/120,000 PSI | 220 | 138" CA w/ 120,000 PSI - Code: 338-13M 205" WB - 137.6" CA | 0 | Increase to 138" CA, Clear Frame (208" WB) w/ 120,00 PSI Frame (Cost Increase from 102" CA) | 83 | 212WB | 512
CA | Increase to 156" CA w/120,000 PSI |  | 484 |  | 696 | 156" C/A | 157 | Increase to 156" CA w/120,000 PSI | 480 | 167" CA w/ 120,000 PSI - Code: 338-13R 235" WB - 167.6 CA | 0 | Increase to 156" CA, Clear Frame (225" WB) w/ 120,00 PSI Frame (Cost Increase from 102" CA) | 267 | 230WB | 585
Body | 4 Door Crew Cab | 829-1A7 | 9013 | N/A | n/a | 4 Door Crew Cab | 5000 | Not Available | 0 | n/a | n/a | 4 Door Crew Cab Conversion Completed by CVS - Houston, TX & Kit Shipping | 24500 | code W7F | 4665
Reinforcement | Increase frame to 120,000 PSI With "C" Channel Reinforcement | REQUIRES 546-101/547-001 | 1221 | REQUIRES 546-101/547-001 | 895 | "C" Channel Frame Reinforcement | 1062 | Increase frame to 120,000 PSI With "C" Channel Reinforcement | 1200 | n/a | n/a | Full Steel Liner (Price Adjusted by Wheelbase, Priced at 102" CA | 1592 | code 539 | 1110
Suspension | Air Ride Rear Suspension | 622-284 | 1283 | 622-284 | 969 | Air Ride Rear Suspension | 1446 | Air Ride Rear Suspension | 830 | Comply Yes - Std. w/ Hendrickson Suspension - Code: D68AR | No Change form Base Spec | Peterbilt Low Air Leaf Suspension 21,000- Code: 1811140 | 383 | 23,000Lbs code 68f | 915
Frame | Front Frame Extension WithOut PTO Adaptation |  |  |  | n/a | Bolt On Front Frame Extension | 153 | Front Frame Extension WithOut PTO Adaptation | 1133 | n/a | n/a | n/a | n/a | code 531 | 354
Front Extension | "C" Channel Reinforcement to Front of Frame | INCLUDED WHEN ORDERED IN COMBO WITH INCREASE FRAME OPT |  | INCLUDED WITH FRONT PTO/FRME EXTENSION OPT |  | Integral Front Ext. with "C" Channel Reinforcement | 691 | "C" Channel Reinforcement to Front of Frame | 907 | n/a | n/a | Comply Yes: MFG Std. Full Frame Rail | 0
Exterior
Custom Paint Color | Chrome Yellow (Per FAA Guidelines) |  | 433 |  | 489 | Premium Color | 135 | Chrome Yellow | 0 | Chrome Yellow (Per FAA Guidelines) | 4500 | Chrome Yellow (Per FAA Guidelines) | 4500 |  | N/C
Mirrors | Heated Mirrors | DEDUCT PWR MIRRORS 744-1BH/743-1A | -120 | DEDUCT PWR MIRRORS 744-1BH/743-1A | -166 | Heated Mirrors Only, NO POWER | -245 | Heated Mirrors only | -320 | Comply Yes - MFG. Std. w/ Cold Package - Code: CLDS | 0 | 7x16 Heated Mirrors - Code: 7511010 | -752 | code 54b | 110
Exhaust | Vertical | 016-1C2 | 548 | 016-1C2 | 558 | Vertical Exhaust | 432 | Included in base price | 0 | Single Vertical Exhaust - Code: VPIPE | 896 | Vertical Single RH Side of Cab - Code: 3365070 | 854 | code 91d | 207
Screen | Grille Mounted Bug Screen | INCLUDED IN BASE |  | INCLUDED IN BASE |  | IN BASE SPEC | 0 | Included in base price | 0 | Grille Mounted Bug Screen - Installed at Dealership | 200 | Grille Mounted Bug Screen - Installed at Dealership | 200 |  | 100
Interior
Tire Inflator | List Specs | 485-003 | 114 | 485-003 | 115 | Not Available | N/AV | Quick connect to air tank with inflator and hose | 250 | Air hose & reel assy., with 50’ of 3/8” air hose, made by Lincoln. Tire inflator chuck & gauge combo, 0 to 220 P.S.I., made by Westward. | 880 | Air hose & reel assy., with 50’ of 3/8” air hose, made by Lincoln. Tire inflator chuck & gauge combo, 0 to 220 P.S.I., made by Westward. | 880 | N/A
Seats | 3 Passenger - Air Suspension Driver, 2 Man Passenger | 756-1J3/760-006 | -6 | 756-1J3/760-006 | -55 | Air Driver, 2-Man passenger | -107 | 3 Passenger - Air Suspension Driver, 2 Man Passenger | 178 | Comply Yes - MFG. Std. - Code: SEATS | -1432 | 3 Passenger - Air Suspension Driver, 2 Man Passenger - Code: 6923160 (Not Available w/ 84" CA Option) | -13 | Air Driver / Non-Air 2 Passenger code 88b and 85a
Tilt & Cruise | Tilt Wheel & Cruise Control | TILT AND TEL (CRUISE INCL IN BASE) 532-002 | 338 | TILT AND TEL (CRUISE INCL IN BASE) 532-002 | 163 | Tilt Steering, Cruise Standard | 80 | Includes tilting/tele steering column | 55 | Comply Yes - MFG. Std. - Code: MISC | 0 | Comply Yes: MFG Std. Tilt Wheel & Cruise Control | 0 | Standard Equipment
Safety | Air Bags Both Sides | N/A |  | N/A |  | Not Available | N/AV | Not Available | 0 | n/a | n/a | n/a | n/a | Standard Equipment
Instrument Panel | Ergonomic Instrument Panel (Wrap-Around) | 680-007 | 305 | WING DASH STD | INCL | Requires Single Passenger Seat | 107 | included in base price | 0 | n/a | n/a | n/a | n/a | Standard Equipment
Visor | Visor over Windshield | 746-010 | 172 | 764-001 | 178 | Exterior Sunshade | 131 | Exterior Visor | 125 | Comply Yes - Installed at Dealership | 1000 | Painted Visor Code: 7410010 /or Stainless Steel Code: 7410040 | Painted $106 Stainless $127 | N/A
Fuel
Larger Fuel Capacity | 100 Gallon Minimum | 204-156 | 158 | 204-156 | 161 | 100 Gallon Tank | 117 | 100 gallon fuel tank | 330 | Single 95 Gal. Fuel Tank - Code: STD90 | 705 | 100 Gal. Aluminum Fuel Tank - Code: 5531190 | 33 | Dual 50 Gals code 65h | 640
Safety
Alarm | Park Brake Alarm | 275-061 ELECT HORN WARNING FOR DOOR OPEN WITH PARK BRAKE NOT SET AND KEY ON | 0 | N/A | N/A | Park Brake Alarm | 27 | Indicator included in base specification | 0 | Comply Yes - MFG. Std. | 0 | Cpmly Yes: MFG. Std. Warning Light Digital Guage | 0 | Standard Equipment
Hydraulic Brakes | Deduct for Hydraulic Brakes | N/A |  | N/A |  | Not Availble with this GVWR | N/AV | Not Available | 0 | n/a | n/a | n/a | n/a | Removes all air components | -1341
Tires & Wheels
Tires | Highway Tread Rear Tires | 094-2AR | 363 | 094-2AR | 241 | Highway Tread, Rear Tires | -13 | Highway tread rear tires; Deduct from base price | -105 | n/a From Factory Only Factory Option for 11R22.5 Tires is 11R22.5 M770 | n/a | BR 14ply 11R22.5 M726EL | 902 | code RCT | 122
Towing
Hooks | Front Tow Hooks | 568-001 | 64 | 568-001 | 64 | (2) Frame Mounted | 47 | Included in base price | 0 | One Tow Hook Std. (2) Hooks - Code: BMP04 | 155 | Comply Yes: MFG. Std. (2) Front Tow Hooks | 0 | code 76b | 73
Trailer Connection | Air & Electric, 4 Wheel W/ Hand Control Valve/Tractor Protection Valve/7 Way Wiring | 019-001 | 691 | 019-001 | 699 | Air & Electric to rear W/Hand Control Valve, Tractor Protection Valve, 7-Way Wiring | 374 | Air & Electric, 4 Wheel W/ Hand Control Valve/Tractor Protection Valve/7 Way Wiring | 400 | Std. Wiring Provisions allow Body Companies to Install Required Trailer Connections for Each Application. (Body Builder Wiring Supplied) | 0 | Air & Electric, 4 Wheel w/ Hand Control Valve/Tractor Protection Valve/7 Way Wiring - Codes: 4612900 & 4612800 | 386 | code 158 | 366
Delivery
Delivery Cost | Price to Deliver Truck more than 150 miles | OVER 150 MILES IN STATE OF OK ONLY | 175 | DELIVERY OVER 150 MILE INSIDE STATE OF OK | 175 | $1.00 per mile | 1 | First Move from factory is free, $3.50 per mile after | 0 | No Charge | 0 | No Charge | 0 |  | $1.00/ mile
Other
Deduct for orders of multiple vehicles to same location | List # of vehicles to qualify | N/A |  | N/A |  | No deduct for Multiple Orders | 0 | Price is the same for single or multiple | 0 | No Charge | 0 | No Charge | 0 | N/A
Options not listed | Discount off MSRP for options not listed
|  | discount for options not listed 29% off MSRP |  | DISCOUNT FOR OPTIONS NOT LISTED 30% OFF MSRP |  | 29% off MSRP for options not listed.