## Base
Item # 1000009383 | Dealer Name: | Roberts Truck Center | Mack Truck Sales of Tulsa | Warrren Vocational Truck | Warren Vocational Truck | Rush Truck Center - OKC | THE AROUND THE CLOCK FREIGHTLINER GROUP LLC | THE AROUND THE CLOCK FREIGHTLINER GROUP LLC
Medium Duty, 46,000 - 54,000 # Truck | Make Bidding: | International | Mack | Caterpillar |  | Peterbilt | FREIGHTLINER | WESTERN STAR
| Model Bidding: | WorkStar | Granite | CT660 | CAT | 348, 2015 Year Model | 108SD/M2106 | 4700
| Model Code: | 7400 Series | GU | CT660S | CT 681 SG | 348 | 101-176/001-172 | 001-450
Can this Vehicle come ALT Fuel Equipped?? YES/NO: |  | NO |  |  |  | No |  | NO
Body & Chassis | Standard Specification | Comply Yes/No/Mfg Codes/Notes | Comply Yes/No/Mfg Codes/Notes | Comply Yes/No/Mfg Codes/Notes | Comply Yes/No Codes MFG Specification | Comply Yes/No/Mfg Codes/Notes | Comply Yes/No/Mfg Codes/Notes | Comply Yes/No/Mfg Codes/Notes
GVWR | 54000 | COMPLY, 54,000 GVWR | Comply | Yes | Yes | Comply, 54,600 LB GVWR | YES - 54,600# GVW | YES - 54,600# GVW
Curb Weight/Payload | Mfg. Std. List Size | Approximately 15,884 LB./38,156 LB. Payload | Estimated Payload at 39,000lbs | 54,000 GVWR/17296 LB Curb Weight | 54,000GVWR/16628 LB Curb Weight | Curb Weight 15,394 LB / Payload 39,206 LB | 15,535 LB AS SPECIFIED | 15,780 LB AS SPECIFIED
Chassis CA | 102" CA, Clear Frame Rail | COMPLY 102" CA | Comply | Yes | Yes | N/A W/ 100 gallon Fuel and Temp Batt Box. Clean Ca is Avail W/ opt's | YES | YES
Style, Cab/Tilt Hood | Tilt Hood | COMPLY, 09WBC | Comply | Yes | Yes | Comply | YES 644-004 | YES 644-004
Axle, Min Front Rating/lb/seals | 14,000/ LB,with Springs | COMPLY, 02ARV, 03ADD | Exceed 16,500lb required with Front PTO Adapter; includes Brake and Pwr Steering upgrade | Yes | Yes | 14,600 LB | YES 400-1A8/620-010 | YES 400-1A8/620-010
Axle, Min Rear Rating/lb/spd/seals | 40,000 LBS/Oil, with Walking Beam Type. | COMPLY, 14GVY, 14UHC | Comply | Yes/ HMX-400-54 | Yes/HMX - 400 | 40,000 LB | YES 420-1K3/622-1CJ | YES 420-1K3/622-1E8
Frame, RBM, Min, in-lb | 3,200,000 Double Frame "C" Channel Reinforcement | EXCEED, 3,806,400 RBM | Comply | 3,458,580 RBM | 3,458,580 RBM | 10 3/4 Steel W/ Full Liner is 3,468,000 RBM | YES 546-101/547-001 | YES 546-101/547-001
Cab Mounts | Air Ride Cab | COMPLY | Comply | Yes | Yes | Cpmply, Code 7851780 | YES 650-008 | YES 650-008
Engine
Engine Type | Diesel Turbocharged | COMPLY | Comply | CAT CT 13 | CAT CT 13 | Comply, Code 2074305, Paccar PX9, Cummins ISC | YES | YES
Engine Cyl/GHP/Gross Torque, Min | Inline 6 Cyl / 8 Liter or Larger / 850LBFT | MF-9 300 HP / 860 TORQUE | Exceed with Cummins 345HP 1150 Torque | 13 Liter/370 HP @ 1350 LB FT | 13 Liter/370HP @ 1350 LBFT | Comply, 8.3L 300HP / 860 LB FT | YES 8.9 L DISPLACEMENT 300HP/860 LB TORQUE 101-2XE | YES 8.9 L DISPLACEMENT 300HP/860 LB TORQUE 101-2XE
Governor | Electronic PTO Provision | COMPLY, 12VZA | Comply | Yes | Yes | Comply, Code 2140150 | YES | YES
Electronic Engine Shutdown | High Water Temp/Low Oil Press. | COMPLY, 08WPP | Comply | Yes | Yes | Comply, Code 3010400 | YES 363-011 | YES 363-011
Air Cleaner System | List Capacity | COMPLY, SINGLE ELEMENT | Heavy Duty | Single Element | Single Element | Information Not Available | YES STD CAPACITY 014-099 | YES STD CAPACITY 014-099
Transmission
Trans, Type/Speeds, Min. | Allison 3000RDS 6 Spd. | COMPLY, 13AMB | Comply | CAT CX31 | CAT CX 31 | Comply, Code 4052110 & 4256640 | YES 342-582 | YES 342-582
Transmission ECU | Mounted in Cab | COMPLY, 13WYH | Comply | Mounted RH of Driver Seat | Mounted RH side of Driver Seat | Comply | NO - FIREWALL MOUNTED | N/A - PER ALLISON AIR FLOW REQUIREMENTS FOR TCM
PTO Front Mount | Front Mounted PTO Adaptation with Integral Frame Extension/Bumper with Stationary Grille, Factory Install. Include "C" Reinforcement to front | COMPLY, 12851, 01WDT | Comply | Not Availible | Yes | Comply, 0620550 | YES 360-013/549-016/646-042 | YES 360-013/549-016/646-008
PTO | Rt/Lt Side 10 bolt. | COMPLY, PTO PROVISION | Comply | LT/ and Rear transmission options | RT/LT and Rear Output | Comply | YES 363-011 | YES 363-011
Electrical
Alternator/Rating CapMin (amps) | 12 Volt/ 130 Amp | EXCEED, 08GGN, 160 AMP | Comply | Yes | Yes | Comply, Code 2513060 | YES 12V/160 AMP 124-107 | YES 12V/160 AMP 124-1D7
Battery, CCA @ 0 deg F/Reserve | Two/1500 CAA | EXCEED, 08MEX, 1850 CCA | Comply | 3 Batteries/2130 CCA | (3) Batteries/ 2130 CA | Comply, Code 2538030 | YES 2250 CCA 292-098 | YES 2280 CCA 292-058
Disconnect Switch | Battery Disconnect Switch | COMPLY, 08WAD | Comply | Yes | Yes | Comply, Code 2539030 | YES 293-061 | YES 293-061
Jump Start Stud | Mounted Outside Battery Box | COMPLY, 08WBW | Comply | Yes | Yes | Comply, Code 2539410 | YES - MOUNTED FRME NXT TO STARTER 295-029 | YES - MOUNTED FRME NXT TO STARTER 295-029
Block Heater Min. | 1000 Watt | EXCEED, 12959, 1250 WATT | Comply | Yes | Yes | Comply, Code 2521090 | YES 138-011 | YES 138-011
Radio Wiring Harness | Two Way Radio Wiring Harness in Header Console | COMPLY, 08RGA | Comply | Yes | Yes | Comply, Code 7748140 | YES 749-001 | YES 748-026
Header Console |  | COMPLY | Comply | Yes | Yes | Not Available | YES 679-001 | YES 691-001
Body Builder Wiring to Rear of Frame |  | COMPLY, 08HAA | Back of Cab | Yes | Yes | Comply, Code 4611930 | YES 353-023 | YES 34C-010
Power Supply | 12 Volt Power Supply in Dash | COMPLY, 8718 | Exceed Two Power Supply ports in Dash | Yes | Yes | Comply, Standard Equipment | YES 284-023 | YES 284-023
Additional Wiring | Snowplow Light Electrical Wiring to Front of Frame | COMPLY, 08THJ | Comply | Yes | Yes | Not Available, Up-fitter Installed | YES 304-038 | YES 304-026
Fuel
Fuel Tank Capacity | 100 Gallon Minimum | COMPLY, 15SET | Exceed 111 gallon tank | Yes | Yes | Comply, Code 5534190. No Clean CA W/ this Option | YES 204-156 | YES 204-156
Fuel Filters | Primary & Fuel Water Separator, Heated | COMPLY, 15LKG | Comply | Yes | Yes | Comply, Code 2922780 | YES 122-076 | YES 122-076
Exterior
Paint | Cab-White Base Coat/Clear Coat, Frame/Running Gear-Black | COMPLY, 9219 | Comply | Yes | Yes | Comply, Code L0006EB | YES 980-5F6/986-020 | YES 980-5F6/986-020
Exhaust, Type | Vertical | COMPLY, 7BEJ | Comply | Yes | Yes/ SCR & DPF under Passenger Door | Comply, Code 3365040 & 3387870. 24" Exh. Tip | YES 016-1C2 | YES 016-1C2
Horn | 1 Air Horn & 2 Electric Horn | COMPLY, 8540, 08WCL | Comply | Yes | Yes | Comply on Air Horn, Code 7610470. Elecctric Horn (1) Standard. | YES 727-1AF/726-002 | YES 727-096/726-002
Mirrors | Power Mirrors, Heated, Right and Left | COMPLY, 16SDT | Comply | Yes | Yes | Comply, Code 7560100 | YES 744-1BC | YES 744-1E2
Grill | Chrome Grille Mount Bug Screen | COMPLY, 09WAC, 09HBM | Black | Yes | Yes | Chrome Grill Standard, No Bug Screen. | YES 646-042/648-002 | YES 646-008/648-002
Courtesy Lights | Mounted Below Each Door | COMPLY, 8WTP | 4 directional dome lights | Yes | Yes | Not Available | DOOR ACTIVATED DOME LH/RH | YES 324-075
Handles | Grab Handles Both Sides | COMPLY | Comply | Yes | Yes | Comply, Standard Equipment | YES 678-001 | YES 678-031
Doors & Windows
Doors | 2 Doors | COMPLY | Comply | Yes | Yes | Comply, Standard Equipment | YES | YES
Door Locks | 1 Keyed Doors | COMPLY | Comply | Yes | Yes | Comply, Standard Equipment | YES 657-001 | YES 657
Windows | Roll Up Windows | COMPLY | Comply | Yes | Power Standard | Comply, Standard Equipment | YES 654-003 | YES 654-003
Floor
Floor Covering | Vinyl/Rubber | COMPLY | Comply | Yes | Yes | Comply, Standard Equipment | YES 707-1AK | YES 707-1D0
Interior
Air Conditioning and Heater | Front AC Required | COMPLY,16 WCT | Comply | Yes | Yes | Comply, Standard Equipment | YES 700-002 | YES 700-002
Radio | AM/FM | COMPLY, 08RKB | Comply | Yes | Yes | Comply, 7725715 & 7725710. | YES 746-1A2 | YES 746-1A2
Hand Throttle | Electronic | COMPLY, 12VXT | Comply | Yes | Yes | Comply, Standard Equipment | YES 148-003 | YES 148-003
Gauges | All W/ Tach & Hour Meter List | COMPLY, 16HBA | Comply | Yes | Yes | Comply, Standard Equipment | YES 810-027/812-001/830-017/811-011 | YES 810-042/812-001/830-026/811-001
Seats
Seating Capacity min. | 2 Passenger | COMPLY | Comply | YES | Yes | N/A W/ Driver & Passenger Air Seats. 2-Person is Avail as diff Opt. | YES | YES
Seats | Two (2) Air Suspension- Driver & Passenger | COMPLY, 16JNT, 16RPV | Comply | YES | Yes | Comply, 6939400 & 6939500 | YES 756-1J3/760-1J3 | YES 756-1DD/760-1DD
Safety
Brakes | Air Brakes W/ 12 cu ft. Compressor W/ Air Dryer & Drain Valve | COMPLY, 4091, 04SBC, 04EBS, 4732 | Comply | Yes | Yes | Comply, Standard Equipment | YES 490-100/480-083/477-001 | YES 490-100/480-083/477-00
Alarm | Back-Up Alarm | COMPLY, 08THB | Comply | Yes | Yes | Comply, Code 7901130 | YES 721-001 | YES 721-001
Restraint System All Pass | Required | COMPLY | Comply | Yes | Yes | Comply, Standard Equipment | YES | YES
Suspension
Suspension/Shocks | Mfg. Std. List Size | COMPLY, 14,000 LB. FRONT, 40,000 LB. REAR HENDRICKSON RT-403 | Hendrickson HMX 40k Lb with 4-outboard mounted shocks | 16,000 LB | Yes | Peterbilt 14,600 LB Taper & Hendrickson (RT403) 40,000 LB | YES 410-001 | YES 410-001
Tires & Wheels
Wheels, Type | Disc 10 | COMPLY | Comply | Yes | Yes | Comply, Standard Equipment | YES 502-579/505-024 | YES 502-428/505-428
Tires, Tubeless, Size/Tread Front | 12R/22.5/14 Ply/ Load G | COMPLY | Exceed 12R/22.5/16ply | 12R22.5 HSC1 Continental 16 Ply | 12R22.5 HSC1 Continental 16 Ply | Comply, Code 5067950. Bridgestone R250F | YES 093-0VM | YES 093-1P2
Tires, Tubeless, Size/Tread Rear | 11R/22.5/14 Ply/ Load G, Mud/Snow Tread | COMPLY | Comply | 11R22.5 HDR2 Continental 14 Ply | 11R22.5 HDR2 Contenintal 14 Ply | Comply, Code 5166210, Bridgestone M711 | YES 094-1DG | YES 094-1DG
Warranty
2 Yr/Unlimited Mile Warranty | Includes Towing for Warrantable Failure | COMPLY | Comply | Yes | 2YEar/250,000 Mile | Base 1 YR - No Towing. PX9 Engine 2YR / 250K Inc. Towing. | YES WAG-053 | 2 YR/200,000 MILES WITH TOWING
| BASE PRICE: | 82222 | 95672.21 | 118835.5 | 121633 | 95988 | 82064 | 93192

## Options
Item # 1000009383 | Dealer Name: | Roberts Truck Center |  | Mack Truck Sales of Tulsa |  | Warren Vocational Truck |  | Warren Vocational Truck |  | Rush Truck Center - OKC |  | THE AROUND THE CLOCK FREIGHTLINER GROUP LLC |  | THE AROUND THE CLOCK FREIGHTLINER GROUP LLC
Medium Duty, 46,000 - 54,000 # Truck | Make Bidding: | International |  | Mack |  | CAT |  |  |  | Peterbilt |  | FREIGHTLINER |  | WESTERN STAR
| Model Bidding: | WorkStar |  | Granite |  | CT 660 |  | CAT |  | 348, 2015 Year Model |  | 108SD/M2106 |  | 4700
| Model Code: | 7400 Series |  | GU |  | 660S |  | CT681SG |  | 348 |  | 101-176/001-172
Engines | Options | Mfg. Code/Notes | Cost | Mfg. Code/Notes | Cost | Mfg. Code/Notes | Cost | MFG. Code/ Notes | Cost | Mfg. Code/Notes | Cost | Mfg. Code/Notes | Cost | Mfg. Code/Notes | Cost
Gas Engine | List Specs | N/A | N/A | Not available | 0 | N/A |  |  |  | N/A |  |  |  | N/A
Diesel Engine | 330HP/900 LBFT | 330 HP / 950 TORQUE | 375 | Base Specificaiton exceeds this option | 0 | Exceeded by STD |  | N/A | 0 | Code 2074404. 330HP / 1,000 FT LB | 1187 | 101-2XD | 1089 | 101-2XD | 301
Engine Diagnostic Reader, Software/Cable | Software/Cable | ServiceMaxx & Cable | 1950 | OEM software and cable | 1800 | Diagnostic Software & Cables | 2500 | Exceeded by STD | 0 | J1939 / Cummins Diagnostics | 4319 | CONTACT CUMMINS DIRECT |  | CONTACT CUMMINS DIRECT
CNG Engine | BiFuel - List Capactities | N/A | N/A | Compatible with B20 BioFuel/non CNG | 0 | N/A |  | Diagnostic Software & Com Cables | 2500 | N/A |  | N/A |  | N/A
CNG Engine | Dedicated - List Capacity | N/A | N/A | Not Available | 0 | N/A |  | N/A | 0 | N/A |  | REQUIRES MODEL CHANGE TO 112 OR 114 | 60148 | N/A
Air Cleaner System | Higher Capacity - List Additional Capacity | Dual Element Air Cleaner, 12VBB | 12 | 11" Donaldson Severe Service Canister | 67 | Dual element with Pre Cleaner | 30.46 | N/A | 0 | N/A |  | HIGH CAP W/PRE-CLEANER 014-1BX | 360 | HIGH CAP W/PRE CLEANER | 362
Dust Shield | Dust Shield for Snow Removal Operations | Cowl Tray Lid, 16XXC | 128 | In cab control to change air intake | 240 | N/A |  | Dual Element with Pre Cleaner | 30.46 | Comply, Code 1390540 & 1660000 | 56 | HIGH CAP W/PRE CLEANER AND SNOW DOOR 014-1C6 | 766 | HIGH CAP W/PRE CLEANER&SNOW DOOR | 712
Transmission
Delete Front PTO | Delete Front PTO Adaptation with Integral Frame Extension/Front Bumper with Stationary Grille | Delete PTO Adaptor, Delete Front Frame Ext. | -590 | Deduct this amount from base price to exclude front frame extension and PTO adapter; removes 16,500lb axle and installs 14,600lb axle/springs | -1900 | N/A |  |  | -405.38 | Comply, Code 6121190 | -1826 | REQUIRE MODEL CHANGE TO M2106 HIGH VIS HOOD DESIGN | -1735 |  | -217
Transmission | 10 Speed, Manual, O/D with "C" Series Rating | "C" Series Transmission, 13GGV | -4146 | Deduct this amount from base price to exclude automatic and add the 10 spd transmission | -7175 |  | 13000 |  | -13000 | Comply, Code 4023210 | -9126 | 342-403 | -2928 | 342-403 | -3324
Front Axle
Front Axle | 12000 lb W/ 12000 Springs | 12,000 LB. Axle & Suspension, Tire Option Required to Meet GVWR | -285 | Deduct this amount from base price | -1050 |  | -300 |  | -300 | Comply, Code 1011280 & 1111190 | -671 | 400-1A6/620-1F0 | -302 | 400-1A6/620-1F0 | -221
Front Axle | 16000 lb w/ 16,000 Springs | 16,000 LB. Axle & Suspension, Tire Option Required to Meet GVWR | 822 | 16,500 included in base price | 0 |  | 673 |  | 673 | N/A no 16K Available |  | 400-1A9/620-026 | 1481 | 400-1A9/620-026 | 1097
Front Axle | 18000 lb with 18000 Springs | 18,000 LB. Axle & Suspension, Tire Option Required to Meet GVWR | 926 | Add this amount for a 18,000 front axle | 1100 |  | 1832 |  | 1832 | Comply, Delete 1011360 & 1114030. 20K Rating | 2164 | 400-1BA/620-013 | 1598 | 400-1BA/620-013 | 1242
Body & Chassis
CA | Increase to 120" CA, Clear | 120" CA Clear | 0 | Increase to 120" CA, Clear | 0 |  | 1090.23 |  | 1090.23 | 190 WB | N/C |  | 319 |  | 308
CA | Increase to 138" CA, Clear | 138" CA Clear | 0 | Increase to 138" CA, Clear | 0 |  | 1090.23 |  | 1090.23 | 208 WB | N/C |  | 484 |  | 696
CA | Increase to 150" CA, Clear | 150" CA Clear | 0 | Increase to 150" CA, Clear | 223 |  | 1090.23 |  | 1090.23 | 220 WB | 107 |  | 484 |  | 696
CA | Increase to 186" CA, Clear | 186" CA Clear | 280 | Increase to 186" CA, Clear | 223 |  | 1090.23 |  | 1090.23 | 256 WB | 391 |  | 1653 |  | 1148
Body | 4 Door Crew Cab | 4-Door Crew Cab Option | 5406 | Not available | 0 | N/A |  | N/A | 0 | Aftermarket, Kit and Conversion | 26451 | 829-1A7 | 9013 | N/A
Frame | Delete Frame Reinforcement C Channel Type. 120,000 PSI | Will Not Have Integral Front Front Frame Extension | -1423 | Deduct this amount to remove frame reinforcement. Other restrictions apply, contact dealer for full details | -940 |  | -595 |  | -595 | Comply, Delete 0601500 | -1302 | SUBTRACT 547-001 | -495 | SUBTRACT 547-001 | -431
Frame | Front Frame Extension W/O PTO Adaptor | Delete PTO Adaptor Plate, Will Still Have Front Extension | -225 | Front Frame extension only; deduct from base | -80 | N/A |  | N/A | 0 | N/A |  | SUBTRACT 360 MODULE | -39 | SUBTRACT 360 MODULE | -112
Axle, Min Front Rating/lb/seals | 12,000/Oil,with Springs | 12,000 LB. Axle & Suspension, Tire Option Required to Meet GVWR | -285 | deduct this amount from base price | -800 |  | -300 |  | -300 | Comply, Code 1011280 & 1111190 | N/C |  |  | noted above
Axle, Min Rear Rating/lb/spd/seals | 40,000/Oil, with Articulating Susp. | 40,000 LB. Hendrickson HMX Suspension | 523 | Included in base price | 0 | STD | 0 | STD | 0 | Comply, Code 1523300, Included in Base | N/C | 40,000# TUFTRAC SUSPENSION OPTION 622-1E3 | 704 | 40,000# TUFTRAC SUSPENSION OPTION 622-1E3 | -247
Electrical
Switch | High Amp (for attenuator, arrowboard, excess lighting, etc.) | 40 AMP Switch | 55 | High Amp (for attenuator, arrowboard, excess lighting, etc.) | 182 | (2) Dash Mounted Rocker Switches | 0 | (2) Dash mounted Rocker Switches | 0 | Comply, Code 8071520 | N/C | ADD 329 MODULE FOR 6 ING CNTL 20 AMP SWITCHES REQUIRES 860-004 | 499 | ADD 329 MODULE FOR 6 ING CNTL 20 AMP SWITCHES | 135
Worklights | Worklight Accomodation Package, List Specs | Worklight Accomodation Package | 28 | Worklight Accomodation Package | 190 | (2) Rear Facing Work Lights | 129 | Two Rear mounted Rear Facing Worklights | 129 | Comply, Code 8132210 | 150 | ADD 318 MODULE FOR 2 UTILITY LIGHTS BOC | 192 | ADD 318 MODULE FOR 2 UTILITY LIGHTS BOC | 138
Exterior
Screen | Grille Mounted Bug Screen | In Base Spec | 0 | Included in base price | 0 | N/A |  | N/A | 0 | N/A |  | INCLUDED |  | INCLUDED
Mirrors | Heated Mirrors | Heated Mirrors Only, No Power | -236 | Deduct this amount for no power, just heated | -323 | STD | 0 | STD | 0 | Comply, Included in Base | N/C | DEDUCT PWR MIRRORS 744-1BH/743-1AP | -120 | DEDUCT PWR MIRRORS | -166
Custom Paint Color | Chrome Yellow (Per FAA Guidelines) | Premium Paint | 140 | Chrome Yellow | 0 | Chrome Yellow(0428) | 284 | Chrome Yellow(0428) | 284 | Comply | 5500 |  | 433 |  | 498
Exhaust | Horizontal | 07BDA, 124" CT Minimum | -430 | Not available | 0 | STD | 0 | STD | 0 | Comply, Code 3365050 | 179 | 016-1C3 | 266 | 016-1C3 | -163
Grille | Stationary Grille | In Base Spec | 0 | Inlcuded in base price | 0 | STD |  | STD | 0 | Comply, included in Base W. FEPTO | N/C | ONLY IN COMBO WITH FRNT PTO(INCL IN OPT) | 0 | INCLUDED
Interior
AC | Delete AC | Heat Only | -526 | Deduct this amount from the base price | -460 | N/A |  | N/A | 0 | N/A |  |  | -359 | NOT AVAILABLE | 0
Seats | 3 Passenger - Air Suspension Driver, 2 Man Passenger | Air Driver, 2-Man Passenger | -100 | Air Ride Driver with 2man passenger seat | -75 | Air suspension Driver, Bench 2 person | 747 | Air Suspension Driver,Bench 2 person | 747 | Comply, Code 6923160 | N/C | 760-235 | -6 | 760-038 | -55
Tilt & Cruise | Tilt Wheel & Cruise Control | Tilt Steering, Cruise Standard | 83 | add this amount to base price for Tilting and telescoping steering wheel | 105 | STD |  | STD | 0 | Comply, Included in Base | N/C | TILT & TEL WHEEL (CRUISE INCL IN BASE) 532-002 | 338 | TILT & TEL WHEEL (CRUISE INCL IN BASE) 532-002 | 163
Safety | Air Bag Both Sides | N/A | N/A | Not available | 0 | N/A |  | N/A | 0 | N/A |  | N/A | 0 | N/A
Instrument Panel | Ergonomic Instrument Panel (Wrap-Around) | Ergonomic Instrument Panel, Requires Single Passenger Seat | 106 | Included in base price | 0 | STD |  | STD | 0 | Comply, Included in Base | N/C | 680-007 | 305 | WING DASH STD
Keys | 3 Additional Keys Per Truck | (3) Additional Keys | 10 | Included in base price | 0 | STD |  |  | 25 | Comply, Included in Base | N/C | INCLUDED |  | INCLUDED
Visor | Visor over Windshield | Exterior Sunshade | 130 | add this amount for exterior visor | 220 | STD |  | STD | 0 | Comply, Code 7410040 | 128 | 746-010 | 172 | 764-001 | 178
Tire Inflator Tool | Air Cab Blower with Tire Inflator Tool | N/A | N/A | Add this amount for pre installed tire inflator | 250 |  | 150 |  | 150 | N/A |  | 485-003 | 114 | 485-003 | 115
Safety
Alarm | Park Brake Alarm | Park Brake Alarm, 08WXD | 28 | Indicator included in base price | 0 | STD |  | N/A | 0 | Comply, Included in Base | N/C | 275-061 ELECT HORN WARNING FOR DOOR OPEN WITH PARK BRAKE NOT SET AND KEY ON | 0 |  | N/A
Hydraulic Brakes | Deduct for Hydraulic Brakes | N/A in this size truck | N/A | Not available on this model | 0 | N/A |  | N/A | 0 | N/A |  | N/A | N/A | N/A | N/A
Tires & Wheels
Tires | Rear Tires, Highway tread | Highway Tread | -94 | Highway tread rear tires | -200 | STD |  | Tow loop Only | 336 | Comply, Code 5167590 | -2860 | 094-2AR | 363 | 094-2AR | 363
Spare Wheel | Steel Spare Wheel | 8.25 x 22.5 Spare Rim, No Tire | 150 | Steel Spare wheel | 185 |  | 400 | Air & Electric Glad Hand Connections, 7 - way ABS plug, and 4 wheel hand control valvle | 500 | Accuride 50291 | 315 | DOES NOT INCLUDE TIRE | 115 | DOES NOT INCLUDE TIRE | 115
Tires for 14,000 lb Axle | List Specs | Tires & Wheels for 12,000 LB Front Axle | -358 | Included in base price | 0 |  | 546 |  |  | Comply, Included in Base | N/C | INCLUDED |  | INCLUDED
Tires for 16,000 lb Axle | List Specs | Tires & Wheels for 16,000 LB Front Axle | 208 | 315/80R22.5 with wheel change | 660 |  | 546 |  |  | N/A |  | 093-128 315/80R22.5 18 PLY | 226 | 093-128 315/80R22.5 18 PLY | 245
Tires for 18,000 lb Axle | List Specs | Tires & Wheels for 18,000 LB Front Axle | 208 | 315/80R22.5 with wheel change | 660 |  | 546 |  |  | Comply, Code 5067510 & 5214640 | 1972 | 093-699 315/80R22.5 20 PLY | 345 | 093-699 315/80R22.5 20 PLY | 390
Towing
Hooks | Front Tow Hooks | Front Tow Hooks | 49 | Included in base price | 0 |  | 336 |  | 800 | Comply, Included in Base | N/C | 568-001 | 64 | 558-001 | 64
Trailer Connection | Air & Electric, 4 Wheel W/ Hand Control Valve/Tractor Protection Valve/7 Way Wiring | Air/Electric, 4 Wheel w/ Hand Control Valve/Tractor Protection Valve, 7-Way Wiring | 448 | Air & Electric, 4 Wheel W/ Hand Control Valve/Tractor Protection Valve/7 Way Wiring | 625 |  | 500 |  |  | Comply, Code 4612900 & 4612800 | 387 | 019-001 | 691 | 019-001 | 699
Delivery
Delivery Cost | Price to Deliver Truck more than 150 miles | $1.00 per Mile | 1 | First Delivery is free, $3.50 per mile after | See Spec | [5 empty] | 1.00/Mile | OVER 150 MILES FROM POINT OF ORIGIN IN STATE OF OK ONLY | 275 | DELIVERY OVER 150 MILE IN STATE OF OK FROM POINT OF ORIGIN | 275
Other
Deduct for orders of multiple vehicles to same location | List # of vehicles to qualify | No Deduct for Multiple Orders | 0 |  | 0 | 3 Unit minimum | 400 | 3 unit minimum | 400 | None | 0 |  | 0
Options not listed | Discount off MSRP for options not listed |  | 29 |  | 65 |  |  |  | 20%
|  | 29% off MSRP/Options Not Listed | 0.29 | 65 percent | 65 percent | 20 percent | [5 empty] | discount for options not listed 29% off MSRP |  | DISCOUNT FOR OPTIONS NOT LISTED 30% OFF MSRP