## Base
Item # 1000009354 | Dealer Name: | BRUCKNER TRUCK SALES
Medium Duty, 25,500 # Truck | Make Bidding: | MACK
| Model Bidding: | MD6
| Model Code: | MD6
Can this Vehicle come ALT Fuel Equipped?? YES/NO: |  | NO
Body & Chassis | Standard Minimum Specifications
GVWR | 25500 | = > Spec as required
Curb Weight/Payload | Mfg. Std. List Size | = > Spec as required
Chassis CA | 84" CA, Clear Frame Rail | = > Spec as required
Style, Cab/Tilt Hood | Tilt Hood | = > Spec as required
Axle, Min Front Rating/lb/seals | 8000 lbs w/ springs | = > Spec as required
Axle, Min Rear Rating/lb/spd/seals | 17,500 lbs, Oil | = > Spec as required
Suspension, Front/Rear, lb | 8,000/17,500 | = > Spec as required
Frame, RBM, Min, in-lb | 80,000 PSI | = > Spec as required
Cab Mount | Air Ride Cab | = > Spec as required
Engine
Engine Type | Diesel Turbocharged, Wet Sleeve Type, Parent Bore. - List Type | = > Spec as required
Engine Cyl/GHP/Gross Torque, Min | Inline 6 Cyl/210 HP/520 Torque | = > Spec as required
Electronic Shutdown | High Water Temp/Low Oil Press | = > Spec as required
Governor | Electronic Control PTO Provision | = > Spec as required
Air Cleaner System | List Capacity | = > Spec as required
Transmission
Trans, Type/Speeds, Min. | Allison 2500 RDS 5 Speed | = > Spec as required
PTO | Rt. Side 6 bolt | = > Spec as required
Electrical
Alternator/Rating CapMin (amps) | 12 Volt/ 130 Amp | = > Spec as required
Battery, CCA @ 0 deg F/Reserve | Two/1500 CCA | = > Spec as required
Disconnect Switch | Battery Disconnect Switch | = > Spec as required
Jump Start Stud | Mounted Outside Battery Box | = > Spec as required
Radio Wiring Harness | Two Way Radio Wiring Harness in Headler Console | = > Spec as required
Header Console |  | = > Spec as required
Body Builder wiring/Rear of frame |  | = > Spec as required
Block Heater Min. | 1000 Watt | = > Spec as required
Fuel
Fuel Capacity, (gal) Min | 45 Gallon minimum | = > Spec as required
Fuel Filters | Primary & Fuel Water Separator, Heated | = > Spec as required
Exterior
Paint | Cab-White Base Coat Clear Coat, Frame/Running Gear-Black | = > Spec as required
Exhaust, Type | Horizontal | = > Spec as required
Horn | Dual Electric | = > Spec as required
Mirrors | Power Mirrors, Heated, Right and Left | = > Spec as required
Grill | Chrome Grill Mount Bug Screen | = > Spec as required
Courtesy Lights | Mounted Below Each Door | = > Spec as required
Handles | Grab Handles Both Sides | = > Spec as required
Doors & Windows |  | = > Spec as required
Doors | 2 Doors | = > Spec as required
Door Locks | 1 Keyed Doors | = > Spec as required
Windows | Roll Up Windows | = > Spec as required
Keys | 3 Additional Keys | = > Spec as required
Floor
Floor Covering | Vinyl/Rubber | = > Spec as required
Interior
Air Conditioning and Heater | Front AC Req. | = > Spec as required
Radio | AM/FM | = > Spec as required
Hand Throttle | Electronic | = > Spec as required
Gauges | All W/ Tach & Hour Meter List | = > Spec as required
Power Supply | 12 Volt Power Supply in Cab | = > Spec as required
Seats
Seating Capacity min. | Two (2) Air Suspension- Driver & Passenger | = > Spec as required
Safety
Brakes | Air Brakes W/ 12 cu ft. Compressor W/ Air Dryer, Air Horn & Drain Valve w/ Battery Disconnect Switch | = > Spec as required
Alarm | Back-Up Alarm | = > Spec as required
Restraint System All Pass | Req. | = > Spec as required
Tires & Wheels
Wheels, Type | Disc | = > Spec as required
Tires, Tubeless, Size/Tread Front | 11R/22.5/14 Ply/ Load G | = > Spec as required
Tires, Tubeless, Size/Tread Rear | 11R/22.5/14 Ply/ Load G, Mud/Snow Tread | = > Spec as required
= > Spec as required
Warranty
2 Yr/Unlimited Mile Warranty | Includes Towing for Warrantable Failure | = > Spec as required
| PURCHASE PRICE: | 73993
3 YR LEASE/MO
4 YR LEASE/MO
5 YR LEASE/MO
| MSRP FOR PURCHASE PRICE: | 78846

## Options
Item # 1000009354 | Dealer Name: | BRUCKNER TRUCK SALES
Medium Duty, 25,500 # Truck | Make Bidding: | MACK
| Model Bidding: | MD6
| Model Code: | MD6
Engines |  |  | Purchase | 3 YR Lease | 4 YR Lease | 5 YR Lease
Engine Diagnostic Reader Software/Cable | Software/Cable |  | 1200
Gas Engine | List Specs |  | N/A
Air Filter | Increase Capacity |  | INCL
CNG Engine | BiFuel - List Capactities |  | N/A
CNG Engine | Dedicated - List Capacity |  | N/A
Air Cleaner System | Higher Capacity - List Additional Capacity |  | INCL
Dust Shield | Dust Shield for Snow Removal Operations |  | 650
Transmission
Transmission | 6 Speed, Manual |  | N/A
Electrical
Switch | High Amp (for attenuator, arrowboard, excess lighting, etc.) |  | 625
Worklights | Worklight Accomodation Package, List Specs |  | 1250
Additional Wiring | Snowplow Light Electrical Wiring to Front of Frame |  | 1250
Body & Chassis
CA | Increase to 102" CA,clear w/80000 PSI frame |  | 250
CA | Increase to 120" CA,clear w/80000 PSI frame |  | 500
CA | Increase to 138" CA,clear w/120,000 PSI frame |  | 750
CA | Increase to 156" CA,clear w/120,000 PSI frame |  | 1000
Body | 4 Door Crew Cab |  | N/A
Exterior
Mirrors | Heated Mirrors |  | INCL
Custom Paint Color | Chrome Yellow (Per FAA Guidelines) |  | 3200
Screen | Grille Mounted Bug Screen |  | N/A
Interior
AC | Delete AC |  | N/A
Seats | 3 Passenger - Air Suspension Driver, 2 Man Passenger |  | 750
Tilt & Cruise | Tilt Wheel & Cruise Control |  | INCL
Safety | Air Bags Both Sides |  | N/A
Instrument Panel | Ergonomic Instrument Panel (Wrap-Around) |  | INCL
Visor | Visor over Windshield |  | 1250
Fuel
Tank | 100 Gallon Minimum |  | INCL
Brakes
Hydraulic Brakes | Deduct for Hydraulic Brakes |  | N/A
Safety
Alarm | Park Brake Alarm |  | INCL
Tires & Wheels
Tires | Rear Tires, Highway tread |  | INCL
Towing
Hooks | Front Tow Hooks |  | INCL
Trailer Connection | Air & Electric, 4 Wheel W/ Hand Control Valve/Tractor Protection Valve/7 Way Wiring |  | 1750
Delivery
Delivery Cost | Price to Deliver Truck more than 150 miles |  | 250
Other
Deduct for orders of multiple vehicles to same location | List # of vehicles to qualify | NEGOTIBLE | 0
Options not listed | Discount off MSRP for options not listed | 10%