## Base
Item # 1000009333 | Dealer Name: | BRUCKNER TRUCK SALES, INC.
Medium Duty, 33,000 # Truck | Make Bidding: | MACK
| Model Bidding: | ANTHEM
| Model Code: | AN
Can this Vehicle come ALT Fuel Equipped?? YES/NO: |  | NO
Body & Chassis | Standard Specification
GVWR | 33000 | = > Spec as required
Curb Weight/Payload | Mfg. Std. List Size | = > Spec as required
Chassis CA | 102" CA, Clear Frame Rail | = > Spec as required
Style, Cab/Tilt Hood | Tilt Hood | = > Spec as required
Axle, Min Front Rating/lb/seals | 12,000 lbs w/ springs | = > Spec as required
Axle, Min Rear Rating/lb/spd/seals | 21,000 lbs, Oil, Walking Beam Type | = > Spec as required
Suspension, Front/Rear, lb | 12,000/21,000 | = > Spec as required
Frame, RBM, Min, in-lb | 120,000 PSI | = > Spec as required
Cab Mounts | Air Ride Cab | = > Spec as required
Engine
Engine Type | Diesel Turbocharged, Wet Sleeve Type | = > Spec as required
Engine Cyl/GHP/Gross Torque, Min | Inline 6 Cyl/270 HP/800 Torque | = > Spec as required
Electronic Shutdown | High Water Temp/Low Oil Press | = > Spec as required
Governor | Electronic Control PTO Provision | = > Spec as required
Air Cleaner System | List Capacity | = > Spec as required
Transmission
Trans, Type/Speeds, Min. | Allison 3500 RDS 6 Speed | = > Spec as required
Transmission ECU | Mounted in Cab | = > Spec as required
PTO | Rt/Lt Side 10 Bolt | = > Spec as required
Electrical
Alternator/Rating CapMin (amps) | 12 Volt/ 130 Amp | = > Spec as required
Battery, CCA @ 0 deg F/Reserve | Two/1500 CCA | = > Spec as required
Disconnect Switch | Battery Disconnect Switch | = > Spec as required
Jump Start Stud | Mounted Outside Battery Box | = > Spec as required
Radio Wiring Harness | Two Way Radio Wiring Harness in Headler Console | = > Spec as required
Body Builder wiring/Rear of frame |  | = > Spec as required
Block Heater Min. | 1000 Watt | = > Spec as required
Fuel
Fuel Tank Capacity, L (gal) Min | 70 Gallon minimum | = > Spec as required
Fuel Filters | Primary & Fuel Water Separator, Heated | = > Spec as required
Exterior
Paint | Cab-White Base Coat Clear Coat, Frame/Running Gear-Black | = > Spec as required
Exhaust, Type | Horizontal | = > Spec as required
Horn | Air, Electric | = > Spec as required
Mirrors | Power Mirrors, Heated, Right and Left | = > Spec as required
Handles | Grab Handles Both Sides | = > Spec as required
Grill | Chrome Grill Mount Bug Screen | = > Spec as required
Courtesy Lights | Mounted Below Each Door | = > Spec as required
Doors & Windows
Doors | 2 Doors | = > Spec as required
Door Locks | 1 Keyed Doors | = > Spec as required
Windows | Roll Up Windows | = > Spec as required
Keys | 3 Additional Keys | = > Spec as required
Floor
Floor Covering | Vinyl/Rubber | = > Spec as required
Interior
Air Conditioning and Heater | Front AC Req. | = > Spec as required
Radio | AM/FM | = > Spec as required
Hand Throttle | Electronic | = > Spec as required
Gauges | All W/ Tach & Hour Meter List | = > Spec as required
Power Supply | 12 Volt Power Supply in Cab | = > Spec as required
Seats
Seating Capacity min. | 2 Passenger | = > Spec as required
Seats | Air Suspension Driver & Passenger | = > Spec as required
Safety
Brakes | Air Brakes with 13.2 cfm Compressor, Air Dryer, Air Horn, Auto Drain Valve | = > Spec as required
Restraint System All Pass | Req. | = > Spec as required
Alarm | Back-Up Alarm | = > Spec as required
Tires & Wheels
Wheels, Type | Disc | = > Spec as required
Tires, Tubeless, Size/Tread Front | 11R/22.5, 14 Ply Load G | = > Spec as required
Tires, Tubeless, Size/Tread Rear | 11R/22.5, 14 Ply Load G, Mud/Snow Tread | = > Spec as required
Warranty
2 Yr/Unlimited Mile Warranty | includes towing for warrantable failure | = > Spec as required
| PURCHASE PRICE: | 113390
3 YR LEASE/MO
4 YR LEASE/MO
5 YR LEASE/MO
| MSRP FOR PURCHASE PRICE: | 145372

## Options
Item # 1000009333 | Dealer Name: | BRUCKNER TRUCK SALES, INC.
Medium Duty, 33,000 # Truck | Make Bidding: | MACK
| Model Bidding: | ANTHEM
| Model Code: | AN
Engines | Options |  | Purchase | 3 YR Lease | 4 YR Lease | 5 YR Lease
Engine Diagnostic Reader Software/Cable | Software/Cable |  | 1600 | 47 | 35 | 29
Air Filter | Increase Capacity |  | n/a
Diesel Engine | 300HP/860LBFT |  | n/a
Gas Engine | List Specs |  | n/a
CNG Engine | BiFuel - List Capactities |  | n/a
CNG Engine | Dedicated - List Capacity |  | n/a
Air Cleaner System | Higher Capacity - List Additional Capacity |  | n/a
Dust Shield | Dust Shield for Snow Removal Operations |  | 547 | 16 | 12 | 10
Transmission
PTO Front | Front Mounted PTO Adaptation with Integral Frame Extension/Bumper with Stationary Grille, Factory Install. Cannot be bolt on. |  | 0
Transmission | 6 Speed, Manual, Direct Drive |  | n/a
Rear Axle
Rear Axle | 23,000 LB, 2-Spd Rear Axle with 23,000 LB Springs, includes 4500 LB Auxillary Springs. |  | n/a
Electrical
Switch | High Amp (for attenuator, arrowboard, excess lighting, etc.) | LN 160A | 210 | 6 | 5 | 4
Worklights | Worklight Accomodation Package, List Specs |  | INCL
Additional Wiring | Snowplow Light Electrical Wiring to Front of Frame |  | 195 | 6 | 5 | 4
Body & Chassis
CA | Decrease To 84" CA,clear frame |  | 0
CA | Increase to 120" CA,clear frame |  | 0
CA | Increase to 138" CA w/120,000 PSI |  | 0
CA | Increase to 156" CA w/120,000 PSI |  | 0
Body | 4 Door Crew Cab |  | N/A
Reinforcement | Increase frame to 120,000 PSI With "C" Channel Reinforcement | CURRENT 120,000 PSI - REINFORCEMENT N/A | n/a
Suspension | Air Ride Rear Suspension |  | 1000 | 29 | 22 | 18
Frame | Front Frame Extension WithOut PTO Adaptation |  | N/A
Front Extension | "C" Channel Reinforcement to Front of Frame |  | N/A
Exterior
Custom Paint Color | Chrome Yellow (Per FAA Guidelines) |  | 250 | 7 | 6 | 5
Mirrors | Heated Mirrors |  | 525 | 15 | 11 | 9
Exhaust | Vertical |  | 1555 | 45 | 34 | 26
Screen | Grille Mounted Bug Screen |  | INCL
Interior
Tire Inflator | List Specs | CAB CLEANOUT WITH ADAPTOR | 140 | 4 | 3 | 3
Seats | 3 Passenger - Air Suspension Driver, 2 Man Passenger |  | 95 | 3 | 2 | 1
Tilt & Cruise | Tilt Wheel & Cruise Control |  | INCL
Safety | Air Bags Both Sides |  | N/A
Instrument Panel | Ergonomic Instrument Panel (Wrap-Around) |  | INCL
Visor | Visor over Windshield |  | 285 | 8 | 6 | 5
Fuel
Larger Fuel Capacity | 100 Gallon Minimum |  | 525 | 15 | 11 | 9
Safety
Alarm | Park Brake Alarm |  | INCL
Hydraulic Brakes | Deduct for Hydraulic Brakes |  | N/A
Tires & Wheels
Tires | Highway Tread Rear Tires |  | -100 | -2 | -2 | -1
Towing
Hooks | Front Tow Hooks |  | INCL
Trailer Connection | Air & Electric, 4 Wheel W/ Hand Control Valve/Tractor Protection Valve/7 Way Wiring |  | 2550 | 74 | 56 | 46
Delivery
Delivery Cost | Price to Deliver Truck more than 150 miles |  | 200 | 6 | 5 | 4
Other
Deduct for orders of multiple vehicles to same location | List # of vehicles to qualify | 11+ | -750 | -21 | -16 | -13
Options not listed | Discount off MSRP for options not listed | 10%