## Base
Item # 1000009383 | Dealer Name: | BRUCKNER TRUCK SALES
Medium Duty, 46,000 - 54,000 # Truck | Make Bidding: | MACK
| Model Bidding: | GRANITE
| Model Code: | GU64
Can this Vehicle come ALT Fuel Equipped?? YES/NO: |  | NO
Body & Chassis | Standard Specification
GVWR | 54000 | = > Spec as required
Curb Weight/Payload | Mfg. Std. List Size | = > Spec as required
Chassis CA | 102" CA, Clear Frame Rail | = > Spec as required
Style, Cab/Tilt Hood | Tilt Hood | = > Spec as required
Axle, Min Front Rating/lb/seals | 14,000/ LB,with Springs | = > Spec as required
Axle, Min Rear Rating/lb/spd/seals | 40,000 LBS/Oil, with Walking Beam Type. | = > Spec as required
Frame, RBM, Min, in-lb | 3,200,000 Double Frame "C" Channel Reinforcement | = > Spec as required
Cab Mounts | Air Ride Cab | = > Spec as required
Engine
Engine Type | Diesel Turbocharged | = > Spec as required
Engine Cyl/GHP/Gross Torque, Min | Inline 6 Cyl / 8 Liter or Larger / 850LBFT | = > Spec as required
Governor | Electronic PTO Provision | = > Spec as required
Electronic Engine Shutdown | High Water Temp/Low Oil Press. | = > Spec as required
Air Cleaner System | List Capacity | = > Spec as required
Transmission
Trans, Type/Speeds, Min. | Allison 3000RDS 6 Spd. | = > Spec as required
Transmission ECU | Mounted in Cab | = > Spec as required
PTO Front Mount | Front Mounted PTO Adaptation with Integral Frame Extension/Bumper with Stationary Grille, Factory Install. Include "C" Reinforcement to front | = > Spec as required
PTO | Rt/Lt Side 10 bolt. | = > Spec as required
Electrical
Alternator/Rating CapMin (amps) | 12 Volt/ 130 Amp | = > Spec as required
Battery, CCA @ 0 deg F/Reserve | Two/1500 CAA | = > Spec as required
Disconnect Switch | Battery Disconnect Switch | = > Spec as required
Jump Start Stud | Mounted Outside Battery Box | = > Spec as required
Block Heater Min. | 1000 Watt | = > Spec as required
Radio Wiring Harness | Two Way Radio Wiring Harness in Header Console | = > Spec as required
Header Console |  | = > Spec as required
Body Builder Wiring to Rear of Frame |  | = > Spec as required
Power Supply | 12 Volt Power Supply in Dash | = > Spec as required
Additional Wiring | Snowplow Light Electrical Wiring to Front of Frame | = > Spec as required
Fuel
Fuel Tank Capacity | 100 Gallon Minimum | = > Spec as required
Fuel Filters | Primary & Fuel Water Separator, Heated | = > Spec as required
Exterior
Paint | Cab-White Base Coat/Clear Coat, Frame/Running Gear-Black | = > Spec as required
Exhaust, Type | Vertical | = > Spec as required
Horn | 1 Air Horn & 2 Electric Horn | = > Spec as required
Mirrors | Power Mirrors, Heated, Right and Left | = > Spec as required
Grill | Chrome Grille Mount Bug Screen | = > Spec as required
Courtesy Lights | Mounted Below Each Door | = > Spec as required
Handles | Grab Handles Both Sides | = > Spec as required
Doors & Windows
Doors | 2 Doors | = > Spec as required
Door Locks | 1 Keyed Doors | = > Spec as required
Windows | Roll Up Windows | = > Spec as required
Floor
Floor Covering | Vinyl/Rubber | = > Spec as required
Interior
Air Conditioning and Heater | Front AC Required | = > Spec as required
Radio | AM/FM | = > Spec as required
Hand Throttle | Electronic | = > Spec as required
Gauges | All W/ Tach & Hour Meter List | = > Spec as required
Seats
Seating Capacity min. | 2 Passenger | = > Spec as required
Seats | Two (2) Air Suspension- Driver & Passenger | = > Spec as required
Safety
Brakes | Air Brakes W/ 12 cu ft. Compressor W/ Air Dryer & Drain Valve | = > Spec as required
Alarm | Back-Up Alarm | = > Spec as required
Restraint System All Pass | Required | = > Spec as required
Suspension
Suspension/Shocks | Mfg. Std. List Size | = > Spec as required
Tires & Wheels
Wheels, Type | Disc 10 | = > Spec as required
Tires, Tubeless, Size/Tread Front | 12R/22.5/14 Ply/ Load G | = > Spec as required
Tires, Tubeless, Size/Tread Rear | 11R/22.5/14 Ply/ Load G, Mud/Snow Tread | = > Spec as required
Warranty
2 Yr/Unlimited Mile Warranty | Includes Towing for Warrantable Failure | = > Spec as required
| PURCHASE PRICE: | 131525
3 YR LEASE/MO
4 YR LEASE/MO
5 YR LEASE/MO
| MSRP FOR PURCHASE PRICE: | 168632

## Options
Item # 1000009383 | Dealer Name: | BRUCKNER TRUCK SALES
Medium Duty, 46,000 - 54,000 # Truck | Make Bidding: | MACK
| Model Bidding: | GRANITE
| Model Code: | GU64
Engines | Options |  | Purchase | 3 YR Lease | 4 YR Lease | 5 YR Lease
Gas Engine | List Specs |  | N/A
Diesel Engine | 330HP/900 LBFT |  | INCL
Engine Diagnostic Reader, Software/Cable | Software/Cable |  | INCL
CNG Engine | BiFuel - List Capactities |  | N/A
CNG Engine | Dedicated - List Capacity |  | N/A
Air Cleaner System | Higher Capacity - List Additional Capacity |  | INCL
Dust Shield | Dust Shield for Snow Removal Operations |  | 600
Transmission
Delete Front PTO | Delete Front PTO Adaptation with Integral Frame Extension/Front Bumper with Stationary Grille |  | INCL
Transmission | 10 Speed, Manual, O/D with "C" Series Rating |  | -2000
Front Axle
Front Axle | 12000 lb W/ 12000 Springs |  | -250
Front Axle | 16000 lb w/ 16,000 Springs |  | 1500
Front Axle | 18000 lb with 18000 Springs |  | 3000
Body & Chassis
CA | Increase to 120" CA, Clear |  | 1200
CA | Increase to 138" CA, Clear |  | 1200
CA | Increase to 150" CA, Clear |  | 1200
CA | Increase to 186" CA, Clear |  | 1200
Body | 4 Door Crew Cab |  | N/A
Frame | Delete Frame Reinforcement C Channel Type. 120,000 PSI |  | -500
Frame | Front Frame Extension W/O PTO Adaptor |  | 2500
Axle, Min Front Rating/lb/seals | 12,000/Oil,with Springs |  | INCL
Axle, Min Rear Rating/lb/spd/seals | 40,000/Oil, with Articulating Susp. |  | INCL
Electrical
Switch | High Amp (for attenuator, arrowboard, excess lighting, etc.) |  | 825
Worklights | Worklight Accomodation Package, List Specs |  | 1750
Exterior
Screen | Grille Mounted Bug Screen |  | 385
Mirrors | Heated Mirrors |  | 625
Custom Paint Color | Chrome Yellow (Per FAA Guidelines) |  | 750
Exhaust | Horizontal |  | N/A
Grille | Stationary Grille |  | 1700
Interior
AC | Delete AC |  | N/A
Seats | 3 Passenger - Air Suspension Driver, 2 Man Passenger |  | 1200
Tilt & Cruise | Tilt Wheel & Cruise Control |  | INCL
Safety | Air Bag Both Sides |  | N/A
Instrument Panel | Ergonomic Instrument Panel (Wrap-Around) |  | INCL
Keys | 3 Additional Keys Per Truck |  | 75
Visor | Visor over Windshield |  | 1275
Tire Inflator Tool | Air Cab Blower with Tire Inflator Tool |  | 650
Safety
Alarm | Park Brake Alarm |  | N/A
Hydraulic Brakes | Deduct for Hydraulic Brakes |  | N/A
Tires & Wheels
Tires | Rear Tires, Highway tread |  | INCL
Spare Wheel | Steel Spare Wheel |  | 750
Tires for 14,000 lb Axle | List Specs | 11R24.5 H | INCL
Tires for 16,000 lb Axle | List Specs | 315/65R22.5 | INCL
Tires for 18,000 lb Axle | List Specs | 315/65R22.5 | INCL
Towing
Hooks | Front Tow Hooks |  | INCL
Trailer Connection | Air & Electric, 4 Wheel W/ Hand Control Valve/Tractor Protection Valve/7 Way Wiring |  | 2750
Delivery
Delivery Cost | Price to Deliver Truck more than 150 miles |  | 250
Other
Deduct for orders of multiple vehicles to same location | List # of vehicles to qualify | Negotiable | 0
Options not listed | Discount off MSRP for options not listed | 10%