## Base
Item # 1000009354 | Dealer Name: | Joe Cooper Ford
Medium Duty, 25,500 # Truck | Make Bidding: | Ford
| Model Bidding: | F650
| Model Code: | F6D
Can this Vehicle come ALT Fuel Equipped?? YES/NO: |  | Yes
Body & Chassis | Standard Minimum Specifications
GVWR | 25500 | Yes
Curb Weight/Payload | Mfg. Std. List Size | 10,468/14800
Chassis CA | 84" CA, Clear Frame Rail | 84" CA, Clear Frame Rail
Style, Cab/Tilt Hood | Tilt Hood | Tilt Hood
Axle, Min Front Rating/lb/seals | 8000 lbs w/ springs | Yes
Axle, Min Rear Rating/lb/spd/seals | 17,500 lbs, Oil | 17,500 lbs, Oil
Suspension, Front/Rear, lb | 8,000/17,500 | 8,000/17,500
Frame, RBM, Min, in-lb | 80,000 PSI | 80,000 PSI
Cab Mount | Air Ride Cab | Not Available
Engine
Engine Type | Diesel Turbocharged, Wet Sleeve Type, Parent Bore. - List Type | V8 6.7L
Engine Cyl/GHP/Gross Torque, Min | Inline 6 Cyl/210 HP/520 Torque | 6.7L V8 270 HP 675 lb-ft Torque
Electronic Shutdown | High Water Temp/Low Oil Press | Yes
Governor | Electronic Control PTO Provision | Electronic Control PTO Provision
Air Cleaner System | List Capacity | Standard Air Cleaner
Transmission
Trans, Type/Speeds, Min. | Allison 2500 RDS 5 Speed | HD 6 Speed
PTO | Rt. Side 6 bolt | LH Side 6 Bolt
Electrical
Alternator/Rating CapMin (amps) | 12 Volt/ 130 Amp | 200 Amp
Battery, CCA @ 0 deg F/Reserve | Two/1500 CCA | Two/1500 CCA
Disconnect Switch | Battery Disconnect Switch | Yes
Jump Start Stud | Mounted Outside Battery Box | Yes
Radio Wiring Harness | Two Way Radio Wiring Harness in Headler Console | Not Available
Header Console |  | Not Available
Body Builder wiring/Rear of frame |  | Yes
Block Heater Min. | 1000 Watt | 750 Watt
Fuel
Fuel Capacity, (gal) Min | 45 Gallon minimum | 50 Gal
Fuel Filters | Primary & Fuel Water Separator, Heated | Primary & Fuel Water Separator, Heated
Exterior
Paint | Cab-White Base Coat Clear Coat, Frame/Running Gear-Black | Cab-White Base Coat Clear Coat, Frame/Running Gear-Black
Exhaust, Type | Horizontal | Horizontal
Horn | Dual Electric | Single Electric
Mirrors | Power Mirrors, Heated, Right and Left | Power Mirrors, Heated, Right and Left
Grill | Chrome Grill Mount Bug Screen | Not Available
Courtesy Lights | Mounted Below Each Door | Yes
Handles | Grab Handles Both Sides | Yes
Doors & Windows
Doors | 2 Doors | 2 Doors
Door Locks | 1 Keyed Doors | Power Locks
Windows | Roll Up Windows | Power Windows
Keys | 3 Additional Keys | 3 Extra Keys Total of 5
Floor
Floor Covering | Vinyl/Rubber | Rubber
Interior
Air Conditioning and Heater | Front AC Req. | Front AC
Radio | AM/FM | AM/FM Radio
Hand Throttle | Electronic | Electronic Hand Throttle
Gauges | All W/ Tach & Hour Meter List | Yes
Power Supply | 12 Volt Power Supply in Cab | 12 Volt Power Supply in Cab
Seats
Seating Capacity min. | Two (2) Air Suspension- Driver & Passenger | Two Air Seats
Safety
Brakes | Air Brakes W/ 12 cu ft. Compressor W/ Air Dryer, Air Horn & Drain Valve w/ Battery Disconnect Switch | Air Brakes W/ 12 cu ft. Compressor W/ Air Dryer, Air Horn & Drain Valve w/ Battery Disconnect Switch
Alarm | Back-Up Alarm | Back-Up Alarm
Restraint System All Pass | Req. | Restraint System All Pass
Tires & Wheels
Wheels, Type | Disc | Disc Weels
Tires, Tubeless, Size/Tread Front | 11R/22.5/14 Ply/ Load G | 11R/22.5/14 Ply/ Load G
Tires, Tubeless, Size/Tread Rear | 11R/22.5/14 Ply/ Load G, Mud/Snow Tread | 11R/22.5/14 Ply/ Load G, Mud/Snow Tread
Warranty
2 Yr/Unlimited Mile Warranty | Includes Towing for Warrantable Failure | Comply plus 5 yr / 250,000 mile powertrain
| PURCHASE PRICE: | 58169
| 3 YR LEASE/MO | 1754.377
| 4 YR LEASE/MO | 1298.9138
| 5 YR LEASE/MO | 1119.7532
| MSRP FOR PURCHASE PRICE: | 75396

## Options
Item # 1000009354 | Dealer Name: | Joe Cooper Ford
Medium Duty, 25,500 # Truck | Make Bidding: | Ford
| Model Bidding: | F650
| Model Code: | F6D
Engines |  |  | Purchase | 3 YR Lease | 4 YR Lease | 5 YR Lease
Engine Diagnostic Reader Software/Cable | Software/Cable | Rotunda plus $700 annual fee | 1250 | 37.7 | 28.1625 | 24.0625
Gas Engine | List Specs | 6.8L V10 Gasoline 320HP / 460 lb-ft torque F6A | -5555 | -167.5388 | -125.1542 | -106.9338
Air Filter | Increase Capacity | Not Available | NA
CNG Engine | BiFuel - List Capactities | Not Available | NA
CNG Engine | Dedicated - List Capacity | QVM Certified 40 GGE | 21100 | 636.376 | 475.383 | 406.175
Air Cleaner System | Higher Capacity - List Additional Capacity | Not Available | NA
Dust Shield | Dust Shield for Snow Removal Operations | Not Available | NA
Transmission
Transmission | 6 Speed, Manual | Not Available | NA
Electrical
Switch | High Amp (for attenuator, arrowboard, excess lighting, etc.) | Included in base 200 AMP | 0
Worklights | Worklight Accomodation Package, List Specs | Variable Pricing | Call
Additional Wiring | Snowplow Light Electrical Wiring to Front of Frame | Variable Pricing | Call
Body & Chassis
CA | Increase to 102" CA,clear w/80000 PSI frame | 176WB | 225 | 6.786 | 5.0693 | 4.3312
CA | Increase to 120" CA,clear w/80000 PSI frame | 194WB | 345 | 10.4052 | 7.7729 | 6.6413
CA | Increase to 138" CA,clear w/120,000 PSI frame | 212WB | 950 | 28.652 | 21.4035 | 18.2875
CA | Increase to 156" CA,clear w/120,000 PSI frame | 242WB | 1300 | 39.208 | 29.289 | 25.025
Body | 4 Door Crew Cab | 4 Door Crew Cab | 5100 | 153.816 | 114.903 | 98.175
Exterior
Mirrors | Heated Mirrors | Standard | 0
Custom Paint Color | Chrome Yellow (Per FAA Guidelines) | Specail Order of 5 Requird | 1050 | 31.668 | 23.6565 | 20.2125
Screen | Grille Mounted Bug Screen | Grille Mounted Bug Screen | 385 | 11.6116 | 8.6741 | 7.4112
Interior
AC | Delete AC | Not Available | NA
Seats | 3 Passenger - Air Suspension Driver, 2 Man Passenger | Air Driver and 2 person passenger | 350 | 10.556 | 7.8855 | 6.7375
Tilt & Cruise | Tilt Wheel & Cruise Control | Standard | 0
Safety | Air Bags Both Sides | Not Available | NA
Instrument Panel | Ergonomic Instrument Panel (Wrap-Around) | Not Available | NA
Visor | Visor over Windshield | Standard | 0
Fuel
Tank | 100 Gallon Minimum | 115 Gal | 950 | 28.652 | 21.4035 | 18.2875
Brakes
Hydraulic Brakes | Deduct for Hydraulic Brakes | Delete Air Brakes | -1250 | -37.7 | -28.1625 | -24.0625
Safety
Alarm | Park Brake Alarm | Not Available | NA
Tires & Wheels
Tires | Rear Tires, Highway tread | Delete Mud and Snow Tires | -85 | -2.5636 | -1.9151 | -1.6362
Towing
Hooks | Front Tow Hooks | Standard | 0
Trailer Connection | Air & Electric, 4 Wheel W/ Hand Control Valve/Tractor Protection Valve/7 Way Wiring | Air & Electric, 4 Wheel W/ Hand Control Valve/Tractor Protection Valve/7 Way Wiring | 565 | 17.0404 | 12.7294 | 10.8763
Delivery
Delivery Cost | Price to Deliver Truck more than 150 miles |  | 150 | 4.524 | 3.3795 | 2.8875
Other
Deduct for orders of multiple vehicles to same location | List # of vehicles to qualify |  | 0
Options not listed | Discount off MSRP for options not listed | 5% Discount off MSRP