## Base
Item # 1000009333 | Dealer Name: | Joe Cooper Ford
Medium Duty, 33,000 # Truck | Make Bidding: | Ford
| Model Bidding: | F750
| Model Code: | F7D
Can this Vehicle come ALT Fuel Equipped?? YES/NO: |  | Yes
Body & Chassis | Standard Specification
GVWR | 33000 | 33000
Curb Weight/Payload | Mfg. Std. List Size | 11530 / 20700
Chassis CA | 102" CA, Clear Frame Rail | 102" CA, Clear Frame Rail
Style, Cab/Tilt Hood | Tilt Hood | Yes
Axle, Min Front Rating/lb/seals | 12,000 lbs w/ springs | 12,000 lbs w/ springs
Axle, Min Rear Rating/lb/spd/seals | 21,000 lbs, Oil, Walking Beam Type | 21,000 lbs, Oil, Walking Beam Type
Suspension, Front/Rear, lb | 12,000/21,000 | 12,000/21,000
Frame, RBM, Min, in-lb | 120,000 PSI | 120,000 PSI
Cab Mounts | Air Ride Cab | Not Available
Engine
Engine Type | Diesel Turbocharged, Wet Sleeve Type | V8 Diesel
Engine Cyl/GHP/Gross Torque, Min | Inline 6 Cyl/270 HP/800 Torque | 6.7L V8 325 HP 725 lb ft torque
Electronic Shutdown | High Water Temp/Low Oil Press | Yes
Governor | Electronic Control PTO Provision | Electronic Control PTO Provision
Air Cleaner System | List Capacity | HD Air Cleaner
Transmission
Trans, Type/Speeds, Min. | Allison 3500 RDS 6 Speed | Ford HD 6-speed transmission
Transmission ECU | Mounted in Cab | Yes
PTO | Rt/Lt Side 10 Bolt | HLH Side 6 Bolt
Electrical
Alternator/Rating CapMin (amps) | 12 Volt/ 130 Amp | 200 Amp
Battery, CCA @ 0 deg F/Reserve | Two/1500 CCA | Twin Batteries
Disconnect Switch | Battery Disconnect Switch | Yes
Jump Start Stud | Mounted Outside Battery Box | Yes
Radio Wiring Harness | Two Way Radio Wiring Harness in Headler Console | Not Available
Body Builder wiring/Rear of frame |  | Yes
Block Heater Min. | 1000 Watt | 750 Watt
Fuel
Fuel Tank Capacity, L (gal) Min | 70 Gallon minimum | 65 Gals.
Fuel Filters | Primary & Fuel Water Separator, Heated | Yes
Exterior
Paint | Cab-White Base Coat Clear Coat, Frame/Running Gear-Black | Cab-White Base Coat Clear Coat, Frame/Running Gear-Black
Exhaust, Type | Horizontal | Horizontal Exhaust
Horn | Air, Electric | Yes
Mirrors | Power Mirrors, Heated, Right and Left | Power Mirrors, Heated, Right and Left
Handles | Grab Handles Both Sides | Grab Handles Both Sides
Grill | Chrome Grill Mount Bug Screen | Not Available
Courtesy Lights | Mounted Below Each Door | Yes
Doors & Windows
Doors | 2 Doors | 2 Doors
Door Locks | 1 Keyed Doors | Power Locks
Windows | Roll Up Windows | Power Windows
Keys | 3 Additional Keys | 3 Additional Keys
Floor
Floor Covering | Vinyl/Rubber | Rubber Floor
Interior
Air Conditioning and Heater | Front AC Req. | Front AC
Radio | AM/FM | AM/FM Radio
Hand Throttle | Electronic | Electronic Hand Throttle
Gauges | All W/ Tach & Hour Meter List | Standard
Power Supply | 12 Volt Power Supply in Cab | Standard
Seats
Seating Capacity min. | 2 Passenger | 2 Passenger
Seats | Air Suspension Driver & Passenger | Yes
Safety
Brakes | Air Brakes with 13.2 cfm Compressor, Air Dryer, Air Horn, Auto Drain Valve | Yes
Restraint System All Pass | Req. | Standard
Alarm | Back-Up Alarm | Back-Up Alarm
Tires & Wheels
Wheels, Type | Disc | Disc Wheels
Tires, Tubeless, Size/Tread Front | 11R/22.5, 14 Ply Load G | 11R/22.5, 14 Ply Load G
Tires, Tubeless, Size/Tread Rear | 11R/22.5, 14 Ply Load G, Mud/Snow Tread | 11R/22.5, 14 Ply Load G, Mud/Snow Tread
Warranty
2 Yr/Unlimited Mile Warranty | includes towing for warrantable failure
| PURCHASE PRICE: | 68159
| 3 YR LEASE/MO | 2055.6754
| 4 YR LEASE/MO | 1521.9905
| 5 YR LEASE/MO | 1312.0607
| MSRP FOR PURCHASE PRICE: | 81830

## Options
Item # 1000009333 | Dealer Name: | Joe Cooper Ford
Medium Duty, 33,000 # Truck | Make Bidding: | Ford
| Model Bidding: | F750
| Model Code: | F7D
Engines | Options |  | Purchase | 3 YR Lease | 4 YR Lease | 5 YR Lease
Engine Diagnostic Reader Software/Cable | Software/Cable | Rotunda plus $699 annual fee | 1050 | 31.668 | 23.4465 | 20.2125
Air Filter | Increase Capacity | Not Available | NA
Diesel Engine | 300HP/860LBFT | Ford Code 99X 325 HP / 725 Torque | 0
Gas Engine | List Specs | 6.8L V10 Gasoline F7A 320 HP / 460 torque | -6100 | -183.976 | -136.213 | -117.425
CNG Engine | BiFuel - List Capactities | Not Available | NA
CNG Engine | Dedicated - List Capacity | 40 GGE QVM Certified System | 21000 | 633.36 | 468.93 | 404.25
Air Cleaner System | Higher Capacity - List Additional Capacity | Not Available | NA
Dust Shield | Dust Shield for Snow Removal Operations | Not Available | NA
Transmission
PTO Front | Front Mounted PTO Adaptation with Integral Frame Extension/Bumper with Stationary Grille, Factory Install. Cannot be bolt on. | Not Available | NA
Transmission | 6 Speed, Manual, Direct Drive | Not Available | NA
Rear Axle
Rear Axle | 23,000 LB, 2-Spd Rear Axle with 23,000 LB Springs, includes 4500 LB Auxillary Springs. | 23,000 LB, 2-Spd Rear Axle with 23,000 LB Springs, includes 4500 LB Auxillary Springs. 479 - 68T | 2545 | 76.7572 | 56.8299 | 48.9913
Electrical
Switch | High Amp (for attenuator, arrowboard, excess lighting, etc.) | Standard | 0
Worklights | Worklight Accomodation Package, List Specs | GoLight Remote control roof MTD | 525 | 15.834 | 11.7233 | 10.1062
Additional Wiring | Snowplow Light Electrical Wiring to Front of Frame | Snowplow Package | 365 | 11.0084 | 8.1504 | 7.0263
Body & Chassis
CA | Decrease To 84" CA,clear frame | Ford Code WB154 | 0 | 0 | 0 | 0
CA | Increase to 120" CA,clear frame | Ford Code WB194 | 300 | 9.048 | 6.699 | 5.775
CA | Increase to 138" CA w/120,000 PSI | Ford Code WB212 | 550 | 16.588 | 12.2815 | 10.5875
CA | Increase to 156" CA w/120,000 PSI | Ford Code WB230 | 650 | 19.604 | 14.5145 | 12.5125
Body | 4 Door Crew Cab | Ford Code W7D | 5100 | 153.816 | 113.883 | 98.175
Reinforcement | Increase frame to 120,000 PSI With "C" Channel Reinforcement | Ford Code 41R C Channel Reinforcement | 1235 | 37.2476 | 27.5775 | 23.7737
Suspension | Air Ride Rear Suspension | Ford Code 68B Air Ride Suspension | 1305 | 39.3588 | 29.1406 | 25.1212
Frame | Front Frame Extension WithOut PTO Adaptation | Ford Code 531 | 550 | 16.588 | 12.2815 | 10.5875
Front Extension | "C" Channel Reinforcement to Front of Frame | Ford | 550 | 16.588 | 12.2815 | 10.5875
Exterior
Custom Paint Color | Chrome Yellow (Per FAA Guidelines) |  | 900 | 27.144 | 20.097 | 17.325
Mirrors | Heated Mirrors | Standard | 0
Exhaust | Vertical | Vertical Exhaust 91D | 550 | 16.588 | 12.2815 | 10.5875
Screen | Grille Mounted Bug Screen | BMF-BS Bug Screen | 212 | 6.3939 | 4.734 | 4.081
Interior
Tire Inflator | List Specs | Not Available | NA
Seats | 3 Passenger - Air Suspension Driver, 2 Man Passenger | 88H 3 Passenger | -95 | -2.8652 | -2.1214 | -1.8287
Tilt & Cruise | Tilt Wheel & Cruise Control | Standard | 0
Safety | Air Bags Both Sides |  | NA
Instrument Panel | Ergonomic Instrument Panel (Wrap-Around) | Not Available | NA
Visor | Visor over Windshield | Standard | 0
Fuel
Larger Fuel Capacity | 100 Gallon Minimum | 115 Gals | 535 | 16.1356 | 11.9466 | 10.2988
Safety
Alarm | Park Brake Alarm | Standard | 0
Hydraulic Brakes | Deduct for Hydraulic Brakes | Delete Air Brakes | -1500 | -45.24 | -33.495 | -28.875
Tires & Wheels
Tires | Highway Tread Rear Tires | Delete Mud and Snow Tires | -105 | -3.1668 | -2.3447 | -2.0212
Towing
Hooks | Front Tow Hooks | Standard | 0
Trailer Connection | Air & Electric, 4 Wheel W/ Hand Control Valve/Tractor Protection Valve/7 Way Wiring | Add Codes 158 and 159 | 500 | 15.08 | 11.165 | 9.625
Delivery
Delivery Cost | Price to Deliver Truck more than 150 miles |  | 200 | 6.032 | 4.466 | 3.85
Other
Deduct for orders of multiple vehicles to same location | List # of vehicles to qualify |  | 0
Options not listed | Discount off MSRP for options not listed | 5% Discount