## Base
Item # 1000009333 | Dealer Name: | Penske Commerical Vehicles,us , LLC DBA:
Medium Duty, 33,000 # Truck | Make Bidding: | PREMIER TRUCK GROUP/Freightliner
| Model Bidding: | 2023 M2-106 108SD
| Model Code: | if model year changes/price will have
Can this Vehicle come ALT Fuel Equipped?? YES/NO: |  | upcharge and could hve other surcharges
Body & Chassis | Standard Specification
GVWR | 33000 | COMPLY
Curb Weight/Payload | Mfg. Std. List Size | 15,525 LBS/ 33,000 GVWR
Chassis CA | 102" CA, Clear Frame Rail | COMPLY
Style, Cab/Tilt Hood | Tilt Hood | COMPLY
Axle, Min Front Rating/lb/seals | 12,000 lbs w/ springs | COMPLY
Axle, Min Rear Rating/lb/spd/seals | 21,000 lbs, Oil, Walking Beam Type | COMPLY
Suspension, Front/Rear, lb | 12,000/21,000 | COMPLY
Frame, RBM, Min, in-lb | 120,000 PSI | COMPLY
Cab Mounts | Air Ride Cab | COMPLY
Engine
Engine Type | Diesel Turbocharged, Wet Sleeve Type | COMPLY
Engine Cyl/GHP/Gross Torque, Min | Inline 6 Cyl/270 HP/800 Torque | COMPLY
Electronic Shutdown | High Water Temp/Low Oil Press | COMPLY
Governor | Electronic Control PTO Provision | COMPLY
Air Cleaner System | List Capacity | COMPLY
Transmission
Trans, Type/Speeds, Min. | Allison 3500 RDS 6 Speed | COMPLY
Transmission ECU | Mounted in Cab | COMPLY
PTO | Rt/Lt Side 10 Bolt | COMPLY
Electrical
Alternator/Rating CapMin (amps) | 12 Volt/ 130 Amp | COMPLY
Battery, CCA @ 0 deg F/Reserve | Two/1500 CCA | COMPLY
Disconnect Switch | Battery Disconnect Switch | COMPLY
Jump Start Stud | Mounted Outside Battery Box | COMPLY
Radio Wiring Harness | Two Way Radio Wiring Harness in Headler Console | COMPLY
Body Builder wiring/Rear of frame |  | COMPLY
Block Heater Min. | 1000 Watt | COMPLY
Fuel
Fuel Tank Capacity, L (gal) Min | 70 Gallon minimum | COMPLY
Fuel Filters | Primary & Fuel Water Separator, Heated | COMPLY
Exterior
Paint | Cab-White Base Coat Clear Coat, Frame/Running Gear-Black | COMPLY
Exhaust, Type | Horizontal | COMPLY
Horn | Air, Electric | COMPLY
Mirrors | Power Mirrors, Heated, Right and Left | COMPLY
Handles | Grab Handles Both Sides | COMPLY
Grill | Chrome Grill Mount Bug Screen | COMPLY
Courtesy Lights | Mounted Below Each Door | COMPLY
Doors & Windows
Doors | 2 Doors | COMPLY
Door Locks | 1 Keyed Doors | COMPLY
Windows | Roll Up Windows | COMPLY
Keys | 3 Additional Keys | COMPLY
Floor
Floor Covering | Vinyl/Rubber | COMPLY
Interior
Air Conditioning and Heater | Front AC Req. | COMPLY
Radio | AM/FM | COMPLY
Hand Throttle | Electronic | COMPLY
Gauges | All W/ Tach & Hour Meter List | COMPLY
Power Supply | 12 Volt Power Supply in Cab | COMPLY
Seats
Seating Capacity min. | 2 Passenger | COMPLY
Seats | Air Suspension Driver & Passenger | COMPLY
Safety
Brakes | Air Brakes with 13.2 cfm Compressor, Air Dryer, Air Horn, Auto Drain Valve | COMPLY
Restraint System All Pass | Req. | COMPLY
Alarm | Back-Up Alarm | COMPLY
Tires & Wheels
Wheels, Type | Disc | COMPLY
Tires, Tubeless, Size/Tread Front | 11R/22.5, 14 Ply Load G | COMPLY
Tires, Tubeless, Size/Tread Rear | 11R/22.5, 14 Ply Load G, Mud/Snow Tread | COMPLY
Warranty
2 Yr/Unlimited Mile Warranty | includes towing for warrantable failure | COMPLY
| PURCHASE PRICE: | 81986
| 3 YR LEASE/MO | 2408.74
| 4 YR LEASE/MO | 1837.3
| 5 YR LEASE/MO | 1510.18
| MSRP FOR PURCHASE PRICE: | 123875

## Options
Item # 1000009333 | Dealer Name: | Penske Commercial Vehicles, US, LLC DBA
Medium Duty, 33,000 # Truck | Make Bidding: | PREMIER TRUCK GROUP
| Model Bidding: | FREIGHTLINER 2023~ M2-106 / 108SD
| Model Code: | M2-106 AND option to a 108SD
Engines | Options |  | Purchase | 3 YR Lease | 4 YR Lease | 5 YR Lease
Engine Diagnostic Reader Software/Cable | Software/Cable | AVAILABLE PURCHASE FROM CUMMINS DIRECT |  | 0 | 0 | 0
Air Filter | Increase Capacity | DUAL ELEMENT | 106 | 0 | 0 | 0
Diesel Engine | 300HP/860LBFT | 300hp | 936 | 0 | 0 | 0
Gas Engine | List Specs | N/A |  | 0 | 0 | 0
CNG Engine | BiFuel - List Capactities | N/A |  | 0 | 0 | 0
CNG Engine | Dedicated - List Capacity | REQUIRES MODEL CHANGE | 69402 | 0 | 0 | 0
Air Cleaner System | Higher Capacity - List Additional Capacity | N/A |  | 0 | 0 | 0
Dust Shield | Dust Shield for Snow Removal Operations | N/A |  | 0 | 0 | 0
Transmission
PTO Front | Front Mounted PTO Adaptation with Integral Frame Extension/Bumper with Stationary Grille, Factory Install. Cannot be bolt on. | REQUIRES MODEL CHANGE TO 108SD | 4450 | 0 | 0 | 0
Transmission | 6 Speed, Manual, Direct Drive | EATON FULLER 10 SPEED | -2875 | 0 | 0 | 0
Rear Axle
Rear Axle | 23,000 LB, 2-Spd Rear Axle with 23,000 LB Springs, includes 4500 LB Auxillary Springs. |  | 6182 | 0 | 0 | 0
Electrical
Switch | High Amp (for attenuator, arrowboard, excess lighting, etc.) | ADD 329 FOR (6) ING CNTL AMP SWITCHES 860-004 | 612 | 0 | 0 | 0
Worklights | Worklight Accomodation Package, List Specs | ADD 318 MODULE FOR (2) UTILITY LIGHTS | 346 | 0 | 0 | 0
Additional Wiring | Snowplow Light Electrical Wiring to Front of Frame | ADD SNOW PLOW LIGHTS | 240 | 0 | 0 | 0
Body & Chassis
CA | Decrease To 84" CA,clear frame |  | 0 | 0 | 0 | 0
CA | Increase to 120" CA,clear frame |  | 653 | 0 | 0 | 0
CA | Increase to 138" CA w/120,000 PSI |  | 668 | 0 | 0 | 0
CA | Increase to 156" CA w/120,000 PSI |  | 905 | 0 | 0 | 0
Body | 4 Door Crew Cab |  | 9882 | 0 | 0 | 0
Reinforcement | Increase frame to 120,000 PSI With "C" Channel Reinforcement | REQUIRES 546-101 / 547-001 | 1389 | 0 | 0 | 0
Suspension | Air Ride Rear Suspension |  | 1435 | 0 | 0 | 0
Frame | Front Frame Extension WithOut PTO Adaptation |  | 0 | 0 | 0 | 0
Front Extension | "C" Channel Reinforcement to Front of Frame | INCLUDED WHEN ORDERED IN COMBO WITH INCREASE FRAME OPTION | 0 | 0 | 0 | 0
Exterior
Custom Paint Color | Chrome Yellow (Per FAA Guidelines) |  | 450 | 0 | 0 | 0
Mirrors | Heated Mirrors |  | -125 | 0 | 0 | 0
Exhaust | Vertical |  | 604 | 0 | 0 | 0
Screen | Grille Mounted Bug Screen | INCLUDED IN THE BASE SPEC | 0 | 0 | 0 | 0
Interior
Tire Inflator | List Specs | 485-003 | 151 | 0 | 0 | 0
Seats | 3 Passenger - Air Suspension Driver, 2 Man Passenger |  | -6 | 0 | 0 | 0
Tilt & Cruise | Tilt Wheel & Cruise Control |  | 425 | 0 | 0 | 0
Safety | Air Bags Both Sides | N/A | 0 | 0 | 0 | 0
Instrument Panel | Ergonomic Instrument Panel (Wrap-Around) |  | 320 | 0 | 0 | 0
Visor | Visor over Windshield |  | 195 | 0 | 0 | 0
Fuel
Larger Fuel Capacity | 100 Gallon Minimum |  | 485 | 0 | 0 | 0
Safety
Alarm | Park Brake Alarm | ELECTRONIC HORN WARNING SYSTEM FOR DOOR OPEN AND PARK BREAK NOT SET | 0 | 0 | 0 | 0
Hydraulic Brakes | Deduct for Hydraulic Brakes | DEDCUTS ALL AIR EQUIP / INCLUDE FULL BENCH SEAT | -1545 | 0 | 0 | 0
Tires & Wheels
Tires | Highway Tread Rear Tires |  | 245 | 0 | 0 | 0
Towing
Hooks | Front Tow Hooks |  | 125 | 0 | 0 | 0
Trailer Connection | Air & Electric, 4 Wheel W/ Hand Control Valve/Tractor Protection Valve/7 Way Wiring |  | 918 | 0 | 0 | 0
Delivery
Delivery Cost | Price to Deliver Truck more than 150 miles |  | 215 | 0 | 0 | 0
Other
Deduct for orders of multiple vehicles to same location | List # of vehicles to qualify | N/A
Options not listed | Discount off MSRP for options not listed | 28% OFF OF LIST PRICE