## Base
Item # 1000009333 | Dealer Name: | Reynolds Ford
Medium Duty, 33,000 # Truck | Make Bidding: | Ford
| Model Bidding: | F-750
| Model Code: | 2022 F7D 176" WB
Can this Vehicle come ALT Fuel Equipped?? YES/NO: |  | No - Discontinued by Ford
Body & Chassis | Standard Specification
GVWR | 33000 | Yes
Curb Weight/Payload | Mfg. Std. List Size | 10,059 lbs.
Chassis CA | 102" CA, Clear Frame Rail | Yes
Style, Cab/Tilt Hood | Tilt Hood | Yes
Axle, Min Front Rating/lb/seals | 12,000 lbs w/ springs | 43D+61F - 14,000lb
Axle, Min Rear Rating/lb/spd/seals | 21,000 lbs, Oil, Walking Beam Type | 479+68T 23,000 lbs
Suspension, Front/Rear, lb | 12,000/21,000 | 14.000 lbs / 23,000 lbs
Frame, RBM, Min, in-lb | 120,000 PSI | 536 Order Code - 120,000 PSI
Cab Mounts | Air Ride Cab | 88E 30/0/30 Air Ride Seats only
Engine
Engine Type | Diesel Turbocharged, Wet Sleeve Type | Ford Power Stroke 6.7L V8 Parent Bore
Engine Cyl/GHP/Gross Torque, Min | Inline 6 Cyl/270 HP/800 Torque | 6.7L V8 Turbo Diesel 270 HP.700 ft lbs Torque. Ask about 300 HP and 330 HP Options
Electronic Shutdown | High Water Temp/Low Oil Press | Yes
Governor | Electronic Control PTO Provision | 41A Yes
Air Cleaner System | List Capacity | HD Air Clearner with Air Dryer that uses serviceable, desiccant cartridge.
Transmission
Trans, Type/Speeds, Min. | Allison 3500 RDS 6 Speed | Ford TorqShift HD 6 Spd Automatic
Transmission ECU | Mounted in Cab | Yes
PTO | Rt/Lt Side 10 Bolt | 41A Side 6 Bolt LH
Electrical
Alternator/Rating CapMin (amps) | 12 Volt/ 130 Amp | 12 Volt / 200 Amp Denso SC5
Battery, CCA @ 0 deg F/Reserve | Two/1500 CCA | Two / 1500 CCA
Disconnect Switch | Battery Disconnect Switch | Yes
Jump Start Stud | Mounted Outside Battery Box | 55m Yes
Radio Wiring Harness | Two Way Radio Wiring Harness in Headler Console | n/a
Body Builder wiring/Rear of frame |  | 59C Yes End of Frame
Block Heater Min. | 1000 Watt | 41H Phillips 120 Volt / 750 Watt
Fuel
Fuel Tank Capacity, L (gal) Min | 70 Gallon minimum | 65F 115 Gal - LH 65-Gal / RH 50-Gal
Fuel Filters | Primary & Fuel Water Separator, Heated | Yes - Duel Fuel Filters w/ Water Seperator
Exterior
Paint | Cab-White Base Coat Clear Coat, Frame/Running Gear-Black | Yes
Exhaust, Type | Horizontal | 91G Under Cab Rt Side
Horn | Air, Electric | Yes. Ask about Air Option
Mirrors | Power Mirrors, Heated, Right and Left | 54P Yes
Handles | Grab Handles Both Sides | Yes - on A Pillars
Grill | Chrome Grill Mount Bug Screen | 90E Exterior Apperance Pkg
Courtesy Lights | Mounted Below Each Door | Courtesy Lights mounted in Headliner
Doors & Windows
Doors | 2 Doors | Yes
Door Locks | 1 Keyed Doors | Yes
Windows | Roll Up Windows | Yes
Keys | 3 Additional Keys | Yes
Floor
Floor Covering | Vinyl/Rubber | Yes
Interior
Air Conditioning and Heater | Front AC Req. | Yes
Radio | AM/FM | Yes AM/FM/ Bluetooth with USB
Hand Throttle | Electronic | Yes
Gauges | All W/ Tach & Hour Meter List | Yes
Power Supply | 12 Volt Power Supply in Cab | Yes
Seats
Seating Capacity min. | 2 Passenger | Yes
Seats | Air Suspension Driver & Passenger | 88E 30/0/30 Air Ride Seats
Safety
Brakes | Air Brakes with 13.2 cfm Compressor, Air Dryer, Air Horn, Auto Drain Valve | Yes
Restraint System All Pass | Req. | Yes
Alarm | Back-Up Alarm | 17M - Yes
Tires & Wheels
Wheels, Type | Disc | Yes - 10 Hole
Tires, Tubeless, Size/Tread Front | 11R/22.5, 14 Ply Load G | TRA HSR3
Tires, Tubeless, Size/Tread Rear | 11R/22.5, 14 Ply Load G, Mud/Snow Tread | RRC HDR2 AT All Terrain
Warranty
2 Yr/Unlimited Mile Warranty | includes towing for warrantable failure | Yes
| PURCHASE PRICE: | 67990
3 YR LEASE/MO
4 YR LEASE/MO
5 YR LEASE/MO
| MSRP FOR PURCHASE PRICE: | 85645

## Options
Item # 1000009333 | Dealer Name: | Reynolds Ford
Medium Duty, 33,000 # Truck | Make Bidding: | Ford
| Model Bidding: | F-750
| Model Code: | 2022 F7D 176" WB
Engines | Options |  | Purchase | 3 YR Lease | 4 YR Lease | 5 YR Lease
Engine Diagnostic Reader Software/Cable | Software/Cable | Rotunda Program - Prices Vary | 0
Air Filter | Increase Capacity | n/a
Diesel Engine | 300HP/860LBFT | 300 hp/725 ft.lbs - Ask about 330 hp option | 1995
Gas Engine | List Specs | 7.3L V8 350hp / 468 ft. lbs tq | -7815
CNG Engine | BiFuel - List Capactities | Ford no longer supports cng | 0
CNG Engine | Dedicated - List Capacity | Ford no longer supports cng | 0
Air Cleaner System | Higher Capacity - List Additional Capacity | n/a | 0
Dust Shield | Dust Shield for Snow Removal Operations | n/a | 0
Transmission
PTO Front | Front Mounted PTO Adaptation with Integral Frame Extension/Bumper with Stationary Grille, Factory Install. Cannot be bolt on. | N/A from Ford | 0
Transmission | 6 Speed, Manual, Direct Drive | Not Available. Automatic Trans Standard | 0
Rear Axle
Rear Axle | 23,000 LB, 2-Spd Rear Axle with 23,000 LB Springs, includes 4500 LB Auxillary Springs. | 47X 26,000 lb Single Reduction - Open - Dana / Spicer | 2445
Electrical
Switch | High Amp (for attenuator, arrowboard, excess lighting, etc.) | 4 switches included | 0
Worklights | Worklight Accomodation Package, List Specs | RFNV - Many Options. Will customize to your needs | tbd
Additional Wiring | Snowplow Light Electrical Wiring to Front of Frame | RFNV - Many Options. Will customize to your needs | tbd
Body & Chassis
CA | Decrease To 84" CA,clear frame | 158 WB | -108
CA | Increase to 120" CA,clear frame | 194 WB | 325
CA | Increase to 138" CA w/120,000 PSI | 212WB+539 | 1590
CA | Increase to 156" CA w/120,000 PSI | 230WB+539 | 1660
Body | 4 Door Crew Cab | W7D | 4665
Reinforcement | Increase frame to 120,000 PSI With "C" Channel Reinforcement | 41R Outer C Channel Reinforcement | 1160
Suspension | Air Ride Rear Suspension | 68F+68Z+68Y 23,000lb capacity | 1685
Frame | Front Frame Extension WithOut PTO Adaptation | 532 Integral 20" In Front Grill | 490
Front Extension | "C" Channel Reinforcement to Front of Frame | n/a from factory | 0
Exterior
Custom Paint Color | Chrome Yellow (Per FAA Guidelines) | Minimum Order of 3 Units | 1050
Mirrors | Heated Mirrors | included in base specs
Exhaust | Vertical | 91D Intrudes 2" into C/A | 715
Screen | Grille Mounted Bug Screen | Not Standard Build. Prices Vary on your choices. | tbd
Interior
Tire Inflator | List Specs | n/a | 0
Seats | 3 Passenger - Air Suspension Driver, 2 Man Passenger | 88L | 440
Tilt & Cruise | Tilt Wheel & Cruise Control | included in base specs
Safety | Air Bags Both Sides | n/a
Instrument Panel | Ergonomic Instrument Panel (Wrap-Around) | n/a
Visor | Visor over Windshield | RFNV | 199
Fuel
Larger Fuel Capacity | 100 Gallon Minimum | 65F 115 Gallon - LH 65-gal / RH 50-gal | 915
Safety
Alarm | Park Brake Alarm | n/a
Hydraulic Brakes | Deduct for Hydraulic Brakes | Must add Air Compressor for Air Ride Systems | -195
Tires & Wheels
Tires | Highway Tread Rear Tires | R2B | -173
Towing
Hooks | Front Tow Hooks | included in base specs
Trailer Connection | Air & Electric, 4 Wheel W/ Hand Control Valve/Tractor Protection Valve/7 Way Wiring | 158 + 157 | 465
Delivery
Delivery Cost | Price to Deliver Truck more than 150 miles | $1.50 per mile
Other
Deduct for orders of multiple vehicles to same location | List # of vehicles to qualify | 3 | 800
Options not listed | Discount off MSRP for options not listed | 5%