## Base
Item # 1000009333 | Dealer Name: | Rush Truck Center
Medium Duty, 33,000 # Truck | Make Bidding: | Peterbilt
| Model Bidding: | 337
| Model Code: | 337
Can this Vehicle come ALT Fuel Equipped?? YES/NO: |  | Yes
Body & Chassis | Standard Specification
GVWR | 33000 | Yes
Curb Weight/Payload | Mfg. Std. List Size | 10,595 lbs
Chassis CA | 102" CA, Clear Frame Rail | Yes
Style, Cab/Tilt Hood | Tilt Hood | Yes
Axle, Min Front Rating/lb/seals | 12,000 lbs w/ springs | Yes
Axle, Min Rear Rating/lb/spd/seals | 21,000 lbs, Oil, Walking Beam Type | Yes
Suspension, Front/Rear, lb | 12,000/21,000 | Yes
Frame, RBM, Min, in-lb | 120,000 PSI | Yes
Cab Mounts | Air Ride Cab | Yes
Engine
Engine Type | Diesel Turbocharged, Wet Sleeve Type | Yes
Engine Cyl/GHP/Gross Torque, Min | Inline 6 Cyl/270 HP/800 Torque | Yes PX-9 270 HP 800 @1300
Electronic Shutdown | High Water Temp/Low Oil Press | Yes
Governor | Electronic Control PTO Provision | Yes
Air Cleaner System | List Capacity | Radial Seal, Dry Type Frontal Entry
Transmission
Trans, Type/Speeds, Min. | Allison 3500 RDS 6 Speed | Yes
Transmission ECU | Mounted in Cab | Yes
PTO | Rt/Lt Side 10 Bolt | Yes
Electrical
Alternator/Rating CapMin (amps) | 12 Volt/ 130 Amp | 12 Volt 160Amp
Battery, CCA @ 0 deg F/Reserve | Two/1500 CCA | (2) AGM 12V Batteries 1600 CCA
Disconnect Switch | Battery Disconnect Switch | Yes
Jump Start Stud | Mounted Outside Battery Box | Yes
Radio Wiring Harness | Two Way Radio Wiring Harness in Headler Console | Yes
Body Builder wiring/Rear of frame |  | Body Connections 5' BOC
Block Heater Min. | 1000 Watt | Imeersion Type Block heater 110-120V
Fuel
Fuel Tank Capacity, L (gal) Min | 70 Gallon minimum | 26" Aluminum 70 Gallon
Fuel Filters | Primary & Fuel Water Separator, Heated | Yes
Exterior
Paint | Cab-White Base Coat Clear Coat, Frame/Running Gear-Black | Yes
Exhaust, Type | Horizontal | Yes
Horn | Air, Electric | Yes
Mirrors | Power Mirrors, Heated, Right and Left | Yes
Handles | Grab Handles Both Sides | Yes
Grill | Chrome Grill Mount Bug Screen | Yes
Courtesy Lights | Mounted Below Each Door | Yes
Doors & Windows
Doors | 2 Doors | Yes
Door Locks | 1 Keyed Doors | Yes
Windows | Roll Up Windows | Power windows included with motorized/htd mirrors
Keys | 3 Additional Keys | Yes
Floor
Floor Covering | Vinyl/Rubber | Yes
Interior
Air Conditioning and Heater | Front AC Req. | Yes
Radio | AM/FM | Yes
Hand Throttle | Electronic | Yes
Gauges | All W/ Tach & Hour Meter List | Yes
Power Supply | 12 Volt Power Supply in Cab | Yes
Seats
Seating Capacity min. | 2 Passenger | Yes
Seats | Air Suspension Driver & Passenger | Yes
Safety
Brakes | Air Brakes with 13.2 cfm Compressor, Air Dryer, Air Horn, Auto Drain Valve | yes 18.7 CFM
Restraint System All Pass | Req. | Yes
Alarm | Back-Up Alarm | Yes
Tires & Wheels
Wheels, Type | Disc | Yes
Tires, Tubeless, Size/Tread Front | 11R/22.5, 14 Ply Load G | Yes
Tires, Tubeless, Size/Tread Rear | 11R/22.5, 14 Ply Load G, Mud/Snow Tread | Yes
Warranty
2 Yr/Unlimited Mile Warranty | includes towing for warrantable failure | Yes (engine or transmission failure only)
| PURCHASE PRICE: | 80043
| 3 YR LEASE/MO | 0
| 4 YR LEASE/MO | 0
| 5 YR LEASE/MO | 0
| MSRP FOR PURCHASE PRICE: | 95820

## Options
Item # 1000009333 | Dealer Name: | Rush Truck Center
Medium Duty, 33,000 # Truck | Make Bidding: | Peterbilt
| Model Bidding: | 337
| Model Code: | 337
Engines | Options |  | Purchase | 3 YR Lease | 4 YR Lease | 5 YR Lease
Engine Diagnostic Reader Software/Cable | Software/Cable | J-PRO DLA reader w/ 1yr subscription | 6125
Air Filter | Increase Capacity | N/A
Diesel Engine | 300HP/860LBFT | PX-9 300 HP 860 LB FT | 991
Gas Engine | List Specs | N/A
CNG Engine | BiFuel - List Capactities | N/A
CNG Engine | Dedicated - List Capacity | Cummins L9N 320 HP w 75 DGE BOC system | 56340
Air Cleaner System | Higher Capacity - List Additional Capacity | N/A
Dust Shield | Dust Shield for Snow Removal Operations | N/A
Transmission
PTO Front | Front Mounted PTO Adaptation with Integral Frame Extension/Bumper with Stationary Grille, Factory Install. Cannot be bolt on. | FEPTO Provision 27.8" Bumper Extension | 1066
Transmission | 6 Speed, Manual, Direct Drive | Fuller FS08406A 6 Speed | -8015
Rear Axle
Rear Axle | 23,000 LB, 2-Spd Rear Axle with 23,000 LB Springs, includes 4500 LB Auxillary Springs. | Dana Spicer 23082T 23,000 lb w/ springs and 4500lb helper | 2506
Electrical
Switch | High Amp (for attenuator, arrowboard, excess lighting, etc.) | Yes | 500
Worklights | Worklight Accomodation Package, List Specs | (1) 6" spotlight (2) Load Lights mounted low outboard | 125
Additional Wiring | Snowplow Light Electrical Wiring to Front of Frame | Yes | 500
Body & Chassis
CA | Decrease To 84" CA,clear frame | Yes | 0
CA | Increase to 120" CA,clear frame | Yes | 0
CA | Increase to 138" CA w/120,000 PSI | Yes | 0
CA | Increase to 156" CA w/120,000 PSI | Yes | 0
Body | 4 Door Crew Cab | Weldons MFG (Aftermarket0 w/std interior pkg | 21250
Reinforcement | Increase frame to 120,000 PSI With "C" Channel Reinforcement | Full Steel Liner | 925
Suspension | Air Ride Rear Suspension | Peterbilt Low Air Leaf 21,000lb | 150
Frame | Front Frame Extension WithOut PTO Adaptation |  | N/A
Front Extension | "C" Channel Reinforcement to Front of Frame | Included in full steel liner pricing above | 0
Exterior
Custom Paint Color | Chrome Yellow (Per FAA Guidelines) | Yes | 4500
Mirrors | Heated Mirrors | Included in base price | 0
Exhaust | Vertical | Exhaust single RH side of cab w/ 24" standpipe curved | 128
Screen | Grille Mounted Bug Screen | Included in base price
Interior
Tire Inflator | List Specs | air line attachment w/ 50' air line | 250
Seats | 3 Passenger - Air Suspension Driver, 2 Man Passenger | air ride driver and non-air 2 passenger bench | 0
Tilt & Cruise | Tilt Wheel & Cruise Control | Included in base price
Safety | Air Bags Both Sides | N/A
Instrument Panel | Ergonomic Instrument Panel (Wrap-Around) | N/A
Visor | Visor over Windshield | Stainless Steel | 167
Fuel
Larger Fuel Capacity | 100 Gallon Minimum | Yes | 100
Safety
Alarm | Park Brake Alarm | Std equipment | 0
Hydraulic Brakes | Deduct for Hydraulic Brakes | Hydraulic front and rear brakes | 1016
Tires & Wheels
Tires | Highway Tread Rear Tires |  | -250
Towing
Hooks | Front Tow Hooks | Included in base price
Trailer Connection | Air & Electric, 4 Wheel W/ Hand Control Valve/Tractor Protection Valve/7 Way Wiring | A&E Conn EOF w/7-way socket and trailer hand valve | 405
Delivery
Delivery Cost | Price to Deliver Truck more than 150 miles |  | 1.50/mile
Other
Deduct for orders of multiple vehicles to same location | List # of vehicles to qualify | N/A
Options not listed | Discount off MSRP for options not listed | 25% off list