## Base
Item # 1000029768
Medium Duty, 54,000 - 66,000 # Truck | Make Bidding:
Model Bidding:
Model Code:
Can this Vehicle come ALT Fuel Equipped?? YES/NO:
Body & Chassis | Minimum Specification
GVWR | 66000 | Yes (Peterbilt 520 Model)
Curb Weight/Payload | Mfg. Std. List Size | 17706lbs (curb weight) 48,294lbs (payload)
Chassis CA | 194" CA, Clear Frame Rail | Yes
Style, Cab/Tilt Hood | Tilt Hood or Low Cab Forward, List | Yes
Axle, Min Front Rating/lb/seals | 20,000/ LB,with Springs | Yes
Axle, Min Rear Rating/lb/spd/seals | 46,000 LBS/Oil, with Walking Beam Type. | Yes
Frame, RBM, Min, in-lb | 3,200,000 Double Frame "C" Channel Reinforcement | Yes
Cab Mounts | Air Ride Cab | Yes
Engine
Engine Type | Diesel Turbocharged | Yes
Engine Cyl/GHP/Gross Torque, Min | Inline 6 Cyl / 8 Liter or Larger / 1350 LBFT | Paccar PX-9 370 Hp 1250@1400
Governor | Electronic PTO Provision | Yes
Electronic Engine Shutdown | High Water Temp/Low Oil Press. | Yes
Air Cleaner System | List Capacity | Heavy Duty Air Cleaner Radial Seal technology
Transmission
Trans, Type/Speeds, Min. | Allison 4500RDS 6 Spd. | Yes
Transmission ECU | Mounted in Cab | Yes
PTO Front Mount | Front Mounted PTO Adaptation with Integral Frame Extension/Bumper with Stationary Grille, Factory Install. Include "C" Reinforcement to front | Yes
PTO | Rt/Lt Side 10 bolt. | Yes
Electrical
Alternator/Rating CapMin (amps) | 12 Volt/ 130 Amp | 160 Amp Brushed
Battery, CCA @ 0 deg F/Reserve | Two/1500 CAA | 3 Batteries 2100 CCA
Disconnect Switch | Battery Disconnect Switch | Yes
Jump Start Stud | Mounted Outside Battery Box | Yes
Block Heater Min. | 1000 Watt | Immersion Type Block 110-120V
Radio Wiring Harness | Two Way Radio Wiring Harness in Header Console | Yes
Header Console |  | Yes
Body Builder Wiring to Rear of Frame |  | Yes (5Ft BOC)
Power Supply | 12 Volt Power Supply in Dash | Yes
Fuel
Fuel Tank Capacity | 80 Gallon Minimum | Yes
Fuel Filters | Primary & Fuel Water Separator, Heated | Yes
Exterior
Paint | Cab-White Base Coat/Clear Coat, Frame/Running Gear-Black | Yes
Exhaust, Type | Vertical | Yes
Horn | 1 Air Horn & 1 Electric Horn | Yes
Mirrors | Power Mirrors, Heated, Right and Left | Yes
Grill | Chrome Grille Mount Bug Screen | Yes
Courtesy Lights | Mounted Below Each Door | Yes
Handles | Grab Handles Both Sides | Yes
Doors & Windows
Doors | 2 Doors | Yes
Door Locks | 1 Keyed Doors | Yes
Windows | Roll Up Windows | Power windows and door locks standard equipment
Floor
Floor Covering | Vinyl/Rubber | Yes
Interior
Air Conditioning and Heater | Front AC Required | Yes
Radio | AM/FM | Yes
Hand Throttle | Electronic | Yes
Gauges | All W/ Tach & Hour Meter List | Yes
Seats |  | Yes
Seating Capacity min. | 2 Passenger | Yes
Seats | Two (2) Air Suspension- Driver & Passenger | Yes
Safety |  | Yes
Brakes | Air Brakes W/ Compressor W/ Air Dryer & Drain Valve, 16.5 in x 5 in | Yes 18.7 CFM Air Compressor
Alarm | Back-Up Alarm | Yes
Restraint System All Pass | Required | Yes
Suspension |  | Yes
Suspension/Shocks | Mfg. Std. List Size | 20,000 lb. Taper Leaf spring/46,000 Haulmax HMX 460
Tires & Wheels
Wheels, Type | Disc 10 | Yes
Tires, Tubeless, Size/Tread Front | 20 Ply, 315/80R 22.5 | Yes
Tires, Tubeless, Size/Tread Rear | 11R/22.5/14 Ply/ Load G, Mud/Snow Tread | Yes
Warranty |  | Yes
2 Yr/Unlimited Mile Warranty | Includes Towing for Warrantable Failure | Yes (2 year towing w/ engine and transmission failure only)
| PURCHASE PRICE: | 135950
| 3 YR LEASE/MO | 0
| 4 YR LEASE/MO | 0
| 5 YR LEASE/MO | 0
| MSRP FOR PURCHASE PRICE: | 153121

## Options
Item # 1000029768 | Dealer Name:
Medium Duty, 54,000 - 66,000 # Truck | Make Bidding:
Model Bidding:
Model Code:
Engines | Options |  | Purchase | 3 YR Lease | 4 YR Lease | 5 YR Lease
Gas Engine | List Specs | N/A
Diesel Engine | 330HP/900 LBFT | 350HP/1050 LBFT | -1937
Engine Diagnostic Reader, Software/Cable | Software/Cable | J-Pro DLA Reader | 6150
CNG Engine | BiFuel - List Capactities | N/A
CNG Engine | Dedicated - List Capacity | Cummins L9N 320HP | 15002
Air Cleaner System | Higher Capacity - List Additional Capacity | Std. | 0
Dust Shield | Dust Shield for Snow Removal Operations | Front & Rear Brake shields | 60
Transmission
Front PTO | Front Mounted PTO Adaptation with Integral Frame Extension/Front Bumper with Stationary Grille, Factory Install Include "C" Reinforcement to Front | included with base model pricing | 0
Transmission | 10 Speed, Manual, O/D with "C" Series Rating | RTO16908LL | -10222
Front Axle
Front Axle | 16000 lb w/ 16,000 Springs | 14,600 w/ Taper Leaf Spring | -988
Front Axle | 18000 lb with 18000 Springs | N/A
Body & Chassis
CA | Decrease to 120" CA, Clear | Yes | -130
CA | Decrease to 138" CA, Clear | Yes | -130
CA | Decrease to 150" CA, Clear | Yes | -130
CA | Decrease to 186" CA, Clear | Yes | -50
Body | 4 Door Crew Cab | N/A
Frame | Delete Frame Reinforcement C Channel Type. 120,000 PSI | Yes | -400
Frame | Front Frame Extension W/O PTO Adaptor | Yes | -1130
Axle, Min Front Rating/lb/seals | 12,000/Oil,with Springs | Yes | -300
Axle, Min Rear Rating/lb/spd/seals | 40,000/Oil, with Articulating Susp. | Yes | -2518
Electrical
Switch | High Amp (for attenuator, arrowboard, excess lighting, etc.) | (2) Additional Electric Rocker Switches | 98
Worklights | Worklight Accomodation Package, List Specs | LH Spotlight and (2) BOC Loadlights | 234
Additional Wiring | Snowplow Light Electrical Wiring to Front of Frame | Installed at Dealership | 500
Exterior
Screen | Grille Mounted Bug Screen | Yes | 122
Mirrors | Heated Mirrors | Heated only | -235
Custom Paint Color | Chrome Yellow (Per FAA Guidelines) | Yes | 4500
Exhaust | Horizontal | CNG Horizontal | -809
Grille | Stationary Grille | Yes, Included w/ FEPTO Front End | 0
Interior
AC | Delete AC | N/A
Seats | 3 Passenger - Air Suspension Driver, 2 Man Passenger | Air Driver & Fixed Passenger | 267
Tilt & Cruise | Tilt Wheel & Cruise Control | Yes, Tilt & Telescope | 328
Safety | Air Bag Both Sides | N/A
Instrument Panel | Ergonomic Instrument Panel (Wrap-Around) | N/A
Keys | 3 Additional Keys Per Truck | Yes | 15
Visor | Visor over Windshield | Yes | 186
Tire Inflator Tool | Air Cab Blower with Tire Inflator Tool | Yes | 200
Windows | Power Windows | Yes | 100
Refuse Electronics Package | All items necessary for Refuse Package | Included in base model pricing plus Remote throttle provision | 100
Safety
Alarm | Park Brake Alarm | Std. | 0
Hydraulic Brakes | Deduct for Hydraulic Brakes | N/A
Tires & Wheels
Tires | Rear Tires, Highway tread | Yes | -500
Spare Wheel | Steel Spare Wheel | Yes | 250
Tires for 14,000 lb Axle | List Specs | 14,600 lb. GY 18 Ply 315/80R 22.5 | -105
Tires for 16,000 lb Axle | List Specs | N/A
Tires for 18,000 lb Axle | List Specs | N/A
Towing
Hooks | Front Tow Hooks | Std. (2) in Bumper | 0
Trailer Connection | Air & Electric, 4 Wheel W/ Hand Control Valve/Tractor Protection Valve/7 Way Wiring | Yes | 100
Delivery
Delivery Cost | Price to Deliver Truck more than 150 miles |  | 1.50/ mile
Other
Deduct for orders of multiple vehicles to same location | List # of vehicles to qualify | N/A
Options not listed | Discount off MSRP for options not listed | 25% off list