## Base
Item # 1000009354 | Dealer Name: | Penske Commercial Vehicles, US, LLC DBA: PREMIER TRUCK GROUP
Medium Duty, 25,500 # Truck | Make Bidding: | 2024 Freightliner M2-106
| Model Bidding: | if model year changes/ price will have upcharge
| Model Code: | for model year and could have other surcharges
Can this Vehicle come ALT Fuel Equipped?? YES/NO: |  | NO
Body & Chassis | Standard Minimum Specifications
GVWR | 25500 | COMPLY
Curb Weight/Payload | Mfg. Std. List Size | 13,709 LBS/ 25,500 GWVR
Chassis CA | 84" CA, Clear Frame Rail | COMPLY
Style, Cab/Tilt Hood | Tilt Hood | COMPLY
Axle, Min Front Rating/lb/seals | 8000 lbs w/ springs | COMPLY
Axle, Min Rear Rating/lb/spd/seals | 17,500 lbs, Oil | COMPLY
Suspension, Front/Rear, lb | 8,000/17,500 | COMPLY
Frame, RBM, Min, in-lb | 80,000 PSI | COMPLY
Cab Mount | Air Ride Cab | COMPLY
Engine
Engine Type | Diesel Turbocharged, Wet Sleeve Type, Parent Bore. - List Type | COMPLY
Engine Cyl/GHP/Gross Torque, Min | Inline 6 Cyl/210 HP/520 Torque | COMPLY
Electronic Shutdown | High Water Temp/Low Oil Press | COMPLY
Governor | Electronic Control PTO Provision | COMPLY
Air Cleaner System | List Capacity | COMPLY
Transmission
Trans, Type/Speeds, Min. | Allison 2500 RDS 5 Speed | COMPLY
PTO | Rt. Side 6 bolt | COMPLY
Electrical
Alternator/Rating CapMin (amps) | 12 Volt/ 130 Amp | COMPLY
Battery, CCA @ 0 deg F/Reserve | Two/1500 CCA | COMPLY
Disconnect Switch | Battery Disconnect Switch | COMPLY
Jump Start Stud | Mounted Outside Battery Box | COMPLY
Radio Wiring Harness | Two Way Radio Wiring Harness in Headler Console | COMPLY
Header Console |  | COMPLY
Body Builder wiring/Rear of frame |  | COMPLY
Block Heater Min. | 1000 Watt | COMPLY
Fuel
Fuel Capacity, (gal) Min | 45 Gallon minimum | COMPLY
Fuel Filters | Primary & Fuel Water Separator, Heated | COMPLY
Exterior
Paint | Cab-White Base Coat Clear Coat, Frame/Running Gear-Black | COMPLY
Exhaust, Type | Horizontal | COMPLY
Horn | Dual Electric | COMPLY
Mirrors | Power Mirrors, Heated, Right and Left | COMPLY
Grill | Chrome Grill Mount Bug Screen | COMPLY
Courtesy Lights | Mounted Below Each Door | COMPLY
Handles | Grab Handles Both Sides | COMPLY
Doors & Windows
Doors | 2 Doors | COMPLY
Door Locks | 1 Keyed Doors | COMPLY
Windows | Roll Up Windows | COMPLY
Keys | 3 Additional Keys | COMPLY
Floor
Floor Covering | Vinyl/Rubber | COMPLY
Interior
Air Conditioning and Heater | Front AC Req. | COMPLY
Radio | AM/FM | COMPLY
Hand Throttle | Electronic | COMPLY
Gauges | All W/ Tach & Hour Meter List | COMPLY
Power Supply | 12 Volt Power Supply in Cab | COMPLY
Seats
Seating Capacity min. | Two (2) Air Suspension- Driver & Passenger | COMPLY
Safety
Brakes | Air Brakes W/ 12 cu ft. Compressor W/ Air Dryer, Air Horn & Drain Valve w/ Battery Disconnect Switch | COMPLY
Alarm | Back-Up Alarm | COMPLY
Restraint System All Pass | Req. | COMPLY
Tires & Wheels
Wheels, Type | Disc | COMPLY
Tires, Tubeless, Size/Tread Front | 11R/22.5/14 Ply/ Load G | COMPLY
Tires, Tubeless, Size/Tread Rear | 11R/22.5/14 Ply/ Load G, Mud/Snow Tread | COMPLY
Warranty
2 Yr/Unlimited Mile Warranty | Includes Towing for Warrantable Failure | COMPLY
| PURCHASE PRICE: | 81589.4
3 YR LEASE/MO
4 YR LEASE/MO
5 YR LEASE/MO
| MSRP FOR PURCHASE PRICE: | 107437

## Options
Item # 1000009354 | Dealer Name: | Penske Commercial Vehicles, US, LLC DBA: PREMIER TRUCK GROUP
Medium Duty, 25,500 # Truck | Make Bidding: | FREIGHTLINER
| Model Bidding: | 2023 / M2-106
| Model Code: | M2-106
Engines |  |  | Purchase | 3 YR Lease | 4 YR Lease | 5 YR Lease
Engine Diagnostic Reader Software/Cable | Software/Cable | PURCHASE DIRECT FROM CUMMINS | 0
Gas Engine | List Specs | N/A | 0
Air Filter | Increase Capacity | DUAL ELEMENT | 90
CNG Engine | BiFuel - List Capactities | N/A | 0
CNG Engine | Dedicated - List Capacity | REQUIRES MODEL CHANGE TO M2-112 | 69402
Air Cleaner System | Higher Capacity - List Additional Capacity | N/A | 0
Dust Shield | Dust Shield for Snow Removal Operations | N/A | 0
Transmission
Transmission | 6 Speed, Manual | EATON FULLER - FSO-8406A | -560
Electrical
Switch | High Amp (for attenuator, arrowboard, excess lighting, etc.) | ADD 329 MODULE FOR 6 ING CNTL 20 AMP SWITCHES REQUIRES: 860-004 | 612
Worklights | Worklight Accomodation Package, List Specs | ADD 318 MODULE FOR 2 UTILITY LIGHTS BOC | 347
Additional Wiring | Snowplow Light Electrical Wiring to Front of Frame | COMPLY | 180
Body & Chassis
CA | Increase to 102" CA,clear w/80000 PSI frame | COMPLY | 395
CA | Increase to 120" CA,clear w/80000 PSI frame | COMPLY | 475
CA | Increase to 138" CA,clear w/120,000 PSI frame | COMPLY | 628
CA | Increase to 156" CA,clear w/120,000 PSI frame | COMPLY | 985
Body | 4 Door Crew Cab | COMPLY | 9582
Exterior
Mirrors | Heated Mirrors | DEDCUT FOR POWER MIRRORS | -125
Custom Paint Color | Chrome Yellow (Per FAA Guidelines) | COMPLY | 450
Screen | Grille Mounted Bug Screen | INCLUDED IN BASE PRICE | 0
Interior
AC | Delete AC |  | -325
Seats | 3 Passenger - Air Suspension Driver, 2 Man Passenger |  | -6
Tilt & Cruise | Tilt Wheel & Cruise Control |  | 475
Safety | Air Bags Both Sides | N/A | 0
Instrument Panel | Ergonomic Instrument Panel (Wrap-Around) |  | 320
Visor | Visor over Windshield |  | 195
Fuel
Tank | 100 Gallon Minimum |  | 485
Brakes
Hydraulic Brakes | Deduct for Hydraulic Brakes | DEDCUTS ALL AIR EQUIP/ INLCUDED FULL BENCH SEAT | -1545
Safety
Alarm | Park Brake Alarm | ELECTRONIC HORN WARNING SYSTEM FOR DOOR OPEN AND PARK BRAKE NOT SET | 0
Tires & Wheels
Tires | Rear Tires, Highway tread |  | 175
Towing
Hooks | Front Tow Hooks |  | 75
Trailer Connection | Air & Electric, 4 Wheel W/ Hand Control Valve/Tractor Protection Valve/7 Way Wiring |  | 818
Delivery |  | 0
Delivery Cost | Price to Deliver Truck more than 150 miles |  | 215
Other
Deduct for orders of multiple vehicles to same location | List # of vehicles to qualify | N/A
Options not listed | Discount off MSRP for options not listed | 28% OFF OF LIST PRICE