## Base
Item # 1000009354 | Dealer Name: | Confidence Ford Norman
Medium Duty, 25,500 # Truck | Make Bidding: | Ford
| Model Bidding: | F-650
| Model Code: | 2024 F6D 158" WB
Can this Vehicle come ALT Fuel Equipped?? YES/NO: |  | NO - Discontinued from Ford
Body & Chassis | Standard Minimum Specifications
GVWR | 25500 | 26,000 GVWR
Curb Weight/Payload | Mfg. Std. List Size | 9,626 lbs Curb / 16,374 Payload / 26,000 GVWR / GCWR 50,000
Chassis CA | 84" CA, Clear Frame Rail | 158" Wheelbase/84" CA/49" AF/246" OAL
Style, Cab/Tilt Hood | Tilt Hood | Yes
Axle, Min Front Rating/lb/seals | 8000 lbs w/ springs | 8,500 lbs
Axle, Min Rear Rating/lb/spd/seals | 17,500 lbs, Oil | 17,500 Yes
Suspension, Front/Rear, lb | 8,000/17,500 | Yes
Frame, RBM, Min, in-lb | 80,000 PSI | Option 533 Single Channel Straight C 80,000 psi
Cab Mount | Air Ride Cab | 88E - 30/0/30 Seats Air Ride Option
Engine
Engine Type | Diesel Turbocharged, Wet Sleeve Type, Parent Bore. - List Type | Parent Bore V8 6.7L
Engine Cyl/GHP/Gross Torque, Min | Inline 6 Cyl/210 HP/520 Torque | 6
Electronic Shutdown | High Water Temp/Low Oil Press | Yes
Governor | Electronic Control PTO Provision | Yes
Air Cleaner System | List Capacity | HD Air Clearner with Air Dryer that uses serviceable, desiccant cartridge.
Transmission
Trans, Type/Speeds, Min. | Allison 2500 RDS 5 Speed | Ford TorqShift HD 6 Spd Automatic
PTO | Rt. Side 6 bolt | 41A Side 6 Bolt LH
Electrical
Alternator/Rating CapMin (amps) | 12 Volt/ 130 Amp | 12 Volt, 200 Amp Denso SC5
Battery, CCA @ 0 deg F/Reserve | Two/1500 CCA | 2 Batteries 1500 Total CCA
Disconnect Switch | Battery Disconnect Switch | Yes
Jump Start Stud | Mounted Outside Battery Box | 55m Yes
Radio Wiring Harness | Two Way Radio Wiring Harness in Headler Console | n/a
Header Console |  | n/a
Body Builder wiring/Rear of frame |  | 59C End of Frame
Block Heater Min. | 1000 Watt | 41H Phillips, 120 Volt / 750 Watt
Fuel
Fuel Capacity, (gal) Min | 45 Gallon minimum | 65B LH 50 Gallon
Fuel Filters | Primary & Fuel Water Separator, Heated | Yes - Duel Fuel Filters w/ Water Seperator
Exterior
Paint | Cab-White Base Coat Clear Coat, Frame/Running Gear-Black | Yes
Exhaust, Type | Horizontal | 91G Under Cab Rt Side
Horn | Dual Electric | Electric. Ask about Air Option
Mirrors | Power Mirrors, Heated, Right and Left | 54P Yes
Grill | Chrome Grill Mount Bug Screen | 90E Exterior Apperance Pkg
Courtesy Lights | Mounted Below Each Door | Courtesy Lights mounted in Headliner
Handles | Grab Handles Both Sides | Yes - on A Pillar
Doors & Windows
Doors | 2 Doors | Yes
Door Locks | 1 Keyed Doors | Yes
Windows | Roll Up Windows | Yes
Keys | 3 Additional Keys | Yes
Floor
Floor Covering | Vinyl/Rubber | Yes
Interior
Air Conditioning and Heater | Front AC Req. | Yes
Radio | AM/FM | Yes AM/FM/ Bluetooth with USB
Hand Throttle | Electronic | Yes
Gauges | All W/ Tach & Hour Meter List | Yes
Power Supply | 12 Volt Power Supply in Cab | Yes
Seats
Seating Capacity min. | Two (2) Air Suspension- Driver & Passenger | 88E - 30/0/30 Seats Air Ride Option
Safety
Brakes | Air Brakes W/ 12 cu ft. Compressor W/ Air Dryer, Air Horn & Drain Valve w/ Battery Disconnect Switch | 67A + 62H- Air Brakes with Traction Control
Alarm | Back-Up Alarm | 17M Yes
Restraint System All Pass | Req. | Yes
Tires & Wheels
Wheels, Type | Disc | Yes -
Tires, Tubeless, Size/Tread Front | 11R/22.5/14 Ply/ Load G | TRA HSR3
Tires, Tubeless, Size/Tread Rear | 11R/22.5/14 Ply/ Load G, Mud/Snow Tread | RRC HDR2 AT All Terrain
Warranty
2 Yr/Unlimited Mile Warranty | Includes Towing for Warrantable Failure | Yes
| PURCHASE PRICE: | 79895
3 YR LEASE/MO
4 YR LEASE/MO
5 YR LEASE/MO
| MSRP FOR PURCHASE PRICE: | 85390

## Options
Item # 1000009354 | Dealer Name: | Confidence Ford Norman
Medium Duty, 25,500 # Truck | Make Bidding: | Ford
| Model Bidding: | F-650
| Model Code: | 2024 F6D 158" WB
Engines |  |  | Purchase | 3 YR Lease | 4 YR Lease | 5 YR Lease
Engine Diagnostic Reader Software/Cable | Software/Cable | Rotunda Program - Prices Vary | 0
Gas Engine | List Specs | F6A 350hp/468 ft.lbs torq | -7815
Air Filter | Increase Capacity | n/a | 0
CNG Engine | BiFuel - List Capactities | n/a | 0
CNG Engine | Dedicated - List Capacity | discontinued option from Ford | 0
Air Cleaner System | Higher Capacity - List Additional Capacity | n/a | 0
Dust Shield | Dust Shield for Snow Removal Operations | n/a | 0
Transmission
Transmission | 6 Speed, Manual | n/a | 0
Electrical
Switch | High Amp (for attenuator, arrowboard, excess lighting, etc.) | 17D Dual HD Alternators 357 Amp Capacity | 410
Worklights | Worklight Accomodation Package, List Specs | Not Standard Build. Prices Vary | 0
Additional Wiring | Snowplow Light Electrical Wiring to Front of Frame | Not Standard Build. Prices Vary | 0
Body & Chassis
CA | Increase to 102" CA,clear w/80000 PSI frame | 533 + 176WB | 125
CA | Increase to 120" CA,clear w/80000 PSI frame | 533 + 194WB | 325
CA | Increase to 138" CA,clear w/120,000 PSI frame | 536 + 212WB | 880
CA | Increase to 156" CA,clear w/120,000 PSI frame | 536 + 230WB | 950
Body | 4 Door Crew Cab | W6A | 4665
Exterior
Mirrors | Heated Mirrors | Included in Base | 0
Custom Paint Color | Chrome Yellow (Per FAA Guidelines) | Minimum Order of 3 Units | 1050
Screen | Grille Mounted Bug Screen | Not Standard Build. Prices Vary on your choices. | 0
Interior
AC | Delete AC | 57N | -86
Seats | 3 Passenger - Air Suspension Driver, 2 Man Passenger | 88G | 395
Tilt & Cruise | Tilt Wheel & Cruise Control | Included in Base | 0
Safety | Air Bags Both Sides | n/a | 0
Instrument Panel | Ergonomic Instrument Panel (Wrap-Around) | n/a | 0
Visor | Visor over Windshield | RFNV | 199
Fuel
Tank | 100 Gallon Minimum | 65F 115 Gallon - LH 65-gal / RH 50-gal | 915
Brakes
Hydraulic Brakes | Deduct for Hydraulic Brakes | Must add Air Compressor for Air Ride Systems | -195
Safety
Alarm | Park Brake Alarm | n/a | 0
Tires & Wheels
Tires | Rear Tires, Highway tread | R2B | -173
Towing
Hooks | Front Tow Hooks | Included in Base | 0
Trailer Connection | Air & Electric, 4 Wheel W/ Hand Control Valve/Tractor Protection Valve/7 Way Wiring | 158 + 157 | 465
Delivery
Delivery Cost | Price to Deliver Truck more than 150 miles | $2 per mile
Other
Deduct for orders of multiple vehicles to same location | List # of vehicles to qualify | 3 | 800
Options not listed | Discount off MSRP for options not listed | 4%