## Base
Category #25101926
Item # 1000009427 | Dealer Name: | JOHN VANCE MOTORS
16,000 # Regular Cab Truck Cab & Chassis | Make Bidding: | 2024 RAM
| Model Bidding: | 4500 CHASSIS
| Model Code: | DP4L63 (CALL DEALER FOR AVAILIBILTY)
Body & Chassis | Minimum Req. | Enter Vehicle Specification and Manufacturer Option Codes
Gross Vehicle Weight Rating | 16000# GVW, Dual Rear Wheels | 16500 LBS
Chassis CA | CA to be 60" | 60 CA
Engine
Engine Type ( Cylinder/Liter ) | 8 Cyl/ 6.0 Liter/List HP/Specs | 6.4 l HEMI V-8 HEAVY DUTY GAS ENGINE 410HP
Alternate Fuel Engine | List Type | DIESEL
Transmission
Automatic | Automatic, List | 6 SPEED AUTOMATIC
Drive Axle
Primary Drive Axle | Rear Wheel Drive | RWD
Differential Type/Ratio | Reg. / List Ratio | 4.44 RATIO
Electrical
Alternator/Min (amps) | Mfg. Std. List Size | 220 AMP
Battery min. (COCA) | Mfg. Std. List Size | 730 AMP
Fuel
Fuel Capacity min Liters Gals) | Mfg. Std. List Size | 52 GALLON
Exterior
Paint | One Color Paint | ANY STANDARD N/C PAINT
Trailering Mirrors | Manual Telescoping Trailer Mirrors | STANDARD
Doors & Windows
Doors | 2 Doors, 1 Keyed | STANDARD
Door Locks | Power Locks | POWER LOCKS
Windows | Power Windows | POWER WINDOWS
Floor
Floor Covering | Vinyl/Rubber | STANDARD
Interior
Air Conditioning | Front AC Req. | STANDARD
Radio | AM/FM | STANDARD
Tilt Wheel | Tilt Wheel | STANDARD
Seats
Seating Capacity min. | 3 Passenger | STANDARD
Seats | Vinyl Bench Seat | STANDARD
Safety
Brakes | 4 Wheel Antilock | STANDARD
Restraint System All Pass | Seat Belts for all Passenger | STANDARD
Air Bags | List Location | FRONT/SIDE
Suspension
Front | List Front Axle and Rear Springs | 7000 LBS
Rear | List Rear Axle and Rear Springs | 12000 LBS
Tires & Wheels
Tires & Wheels | Mfg. Std. List Size | 225/70R19.5G
Spare | Full Size Spare Match Front Tire | FULL SIZE SPARE
Warranty
Bumper to Bumper Warranty | List Warranty | 36 MONTHS/36000 MILES
Drive Train Warranty | List Warranty | 60 MONTHS/100000 MILES
| PURCHASE PRICE: | 53832
| 3YR LEASE PRICE | 1684.9416
| 4YR LEASE PRICE | 1313.5008
| 5YR LEASE PRICE | 1173.5376
MSRP FOR BASE PRICE |  | 56245

## Options
Category #25101926
Item # 1000009427 | Dealer Name: | JOHN VANCE MOTORS
16,000 # Regular Cab Truck Cab & Chassis | Make Bidding: | 2024 RAM
| Model Bidding: | 4500 CHASSIS
| Model Code: | DP4L63 (CALL DEALER FOR AVAILIBILTY)
Body & Chassis |  | Enter Optional Equipment Description and Manufacturer Option Codes | Purchase Price | 3YR LEASE PRICE | 4YR LEASE PRICE | 5YR LEASE PRICE
Chassis | Increase CA to 84" | 84" CA | 281 | 8.7953 | 6.8564 | 6.1258
Chassis | Increase CA to 108" | 108" CA | 462 | 14.4606 | 11.2728 | 10.0716
Chassis | Increase CA to 120" | 120" CA | 643 | 20.1259 | 15.6892 | 14.0174
Gross Vehicle Weight Rating | Single Rear Wheels, List GVWR | N/A | N/A | N/A | N/A | N/A
Engine
Engine Type | Diesel Engine List W/ Block Heater Cyl/Liters/HP | 6.7L CUMMINS TURBO DIESEL 325 HP | 9750 | 305.175 | 237.9 | 212.55
CNG Engine | List Size/Liters/HP/Tank Size, List Installer | N/A | N/A | N/A | N/A | N/A
Transmission
Transmission | 5 Speed Manual Trans. | N/A | N/A | N/A | N/A | N/A
Four Wheel Drive | Add Four Wheel Drive (4WD) w/ skid plates | 4 WHEEL DRIVE w/ SKID PLATES | 3738 | 116.9994 | 91.2072 | 81.4884
Drive Axle
Differential Type/Ratio | Limited Slip/Locking Diff | ANTI-SPIN AXLE | 0 | 0 | 0 | 0
Ratio | Optional Rear Ratio List | 4.89 REAR AXLE RATIO | 195 | 6.1035 | 4.758 | 4.251
Drive Line | Add Factory PTO | POWER TAKE OFF PROV | 345 | 10.7985 | 8.418 | 7.521
Electrical
Alternator | Larger Alternator List Amps | 220 AMP ALTERNATOR - STANDARD | 0 | 0 | 0 | 0
Battery | Dual Batteries | DUAL BATTERIES REQ'S DIESEL | N/A | N/A | N/A | N/A
Power | 12 Volt Power Supply to Cab | DUAL POWER POINTS | 0 | 0 | 0 | 0
Lights | Spot Light Driver Side Only | DRIVER SIDE SPOT LIGHT | 656 | 20.5328 | 16.0064 | 14.3008
Lights | Add Daytime Running Lights | DAYTIME RUNNING LIGHTS- STANDARD | 0 | 0 | 0 | 0
Fuel
Fuel Tank | Larger Fuel Tank, List Gallons and Location | 52 & 22 Gal Fuel Tanks | 795 | 24.8835 | 19.398 | 17.331
|  |  |  | 0 | 0 | 0
Doors & Windows
Door Locks/Windows | Power Door Locks/Windows | DELETES POWER WINDOWS,LOCKS,MIRRORS,KEYLESS ENTRY | -716 | -22.4108 | -17.4704 | -15.6088
Mirrors | Add Power Mirrors | POWER MIRRORS | 0 | 0 | 0 | 0
Tinted Windows | Add Deep Tinted Glass | DEEP TINTED GLASS | 189 | 5.9157 | 4.6116 | 4.1202
Keys | Additional Ignition Only Key | XTRA IGNITION FOB - NO KEYLESS REQ'S PWR PK DEL | 225 | 7.0425 | 5.49 | 4.905
Keys | Additional Key w/ Remote | EXTRA REMOTE KEYLESS ENTRY KEY | 298 | 9.3274 | 7.2712 | 6.4964
Floor
Floor Covering | Carpet with Floor Mats | CARPET | 150 | 4.695 | 3.66 | 3.27
Mats | HD Floor Mats/ Husky Type Front Only - Availble only when ordered with carpet | HD RUBBER MATS | 135 | 4.2255 | 3.294 | 2.943
Interior
Air Conditioning | Delete AC | N/A | N/A | N/A | N/A | N/A
Radio | AM/FM CD | UCONNECT 5 w/ 8.4" DISPLAY & BLUETOOTH FOR PHONE | 1215 | 38.0295 | 29.646 | 26.487
Cruise Control | Add Cruise | STANDARD | 0 | 0 | 0 | 0
Seats
Seats | Cloth Front Seat | CLOTH SEAT 40/20/40 | 295 | 9.2335 | 7.198 | 6.431
Seats | Bucket Seats | N/A | N/A | N/A | N/A | N/A
Tires & Wheels
Tires & Wheels | All Terrain Tires | 225/70R19.5G TRACTION TIRES | 250 | 7.825 | 6.1 | 5.45
Towing
Hitch | Hitch Wiring | MAX TOW PKG (no hitch)-REQS Trailer Brake Controller | 1760 | 55.088 | 42.944 | 38.368
Hooks | Front Tow Hooks | STANDARD | 0 | 0 | 0 | 0
Upfitter Switches | Add Factory Upfitter Switches | STANDARD | 0 | 0 | 0 | 0
Electric Brake Controller | Add Electric Brake Controller | TRAILER BRAKE CONTROL | 465 | 14.5545 | 11.346 | 10.137
Delivery
# 98 Delivery Cost | Price to Deliver Truck more than 150 miles |  | 200 | 6.26 | 4.88 | 4.36
Other
Options not listed | Discount off MSRP for options not listed | 4%