## Base
Category #25101926
| Dealer Name: | JOHN VANCE MOTORS
| Make Bidding: | 2024 RAM
19,500 # Truck Cab & Chassis | Model Bidding: | 5500 CHASSIS CAB
Item # 1000028551 Extended Cab | Model Code: | CALL DEALER FOR AVAILIBILTY
Item # 1000028564 Crew Cab | Model Code: | DP5L93
Body & Chassis | Minimum Req. | Enter Vehicle Specification and Manufacturer Option Codes
Gross Vehicle Weight Rating | 19500# GVW, Dual Rear Wheels | 19000 GVW
Chassis CA | CA to be 60" | 60" CAB TO AXLE
Engine
Engine Type ( Cylinder/Liter ) | 8 Cyl/ 6.0 Liter/List HP/Specs | 6.4 L V-8 HEMI GAS ENGINE 410 HP
Alternate Fuel Engine | List | DIESEL
Radiator
Heavy Duty Radiator | Mfg. Std. List Size | STANDARD
Transmission
Automatic | Automatic - List | 6 SPEED AUTOMATIC TRANS
Cooler | Aux Transmission Cooler | STANDARD
Drive Axle
Primary Drive Axle | Rear Wheel Drive | STANDARD
Differential Type/Ratio | Reg. / List Ratio | 4.44 ANTI SPIN
Electrical
Alternator/Min (amps) | Mfg. Std. List Size | 220 AMP
Battery min. (COCA) | Mfg. Std. List Size | 730 AMP
Fuel
Fuel Capacity min Liters Gals) | 40 Gal. | 52 GALLON
Exterior
Paint | One Color Paint | STANDARD
Trailering Mirrors | Manual Telescoping Trailer Mirrors | STANDARD
Doors & Windows
Doors | 4 Doors, 1 Keyed | STANDARD
Door Locks | Power Locks | STANDARD
Windows | Power Windows | STANDARD
Floor
Floor Covering | Vinyl/Rubber | STANDARD
Interior
Air Conditioning | Front AC Req. | STANDARD
Radio | AM/FM | STANDARD
Tilt & Cruise | Tilt Wheel & Cruise Control | STANDARD
Seats
Seating Capacity min. | 5 Passenger | 6 PASSENGER
Seats | Vinyl Bench Seat | STANDARD
Rear Seat | Vinyl Bench Seat | STANDARD
Safety
Brakes | 4 Wheel Antilock | STANDARD
Restraint System All Pass | Seat Belts for all Passenger | STANDARD
Air Bags | Air Bags Both Sides | STANDARD
Suspension
Front | List Front Axle and Rear Springs | 7000 LB
Rear | List Rear Axle and Rear Springs | 15000 LB
Tires & Wheels
Tires & Wheels | Mfg. Std. List Size | 225/70R 19.5G BSW
Spare | Full Size Spare Match Front Tire | FULL SIZE SPARE
Warranty
Bumper to Bumper Warranty | List Warranty | 36 MO / 36000 MILES
Drive Train Warranty | List Warranty | 60 MO / 100000 MILES
| PURCHASE PRICE: EXTENDED CAB | N/A
| PURCHASE PRICE: CREW CAB | 57058
| 3YR LEASE PRICE - EXTENDED CAB | N/A
| 4YR LEASE PRICE - EXTENDED CAB | N/A
| 5YR LEASE PRICE - EXTENDED CAB | N/A
| 3YR LEASE PRICE - CREW CAB | 1785.9154
| 4YR LEASE PRICE - CREW CAB | 1392.2152
| 5YR LEASE PRICE - CREW CAB | 1243.8644
MSRP FOR BASE PRICE: EXTENDED CAB |  | N/A
MSRP FOR BASE PRICE: CREW CAB |  | 59715

## Options
Category #25101926
| Dealer Name: | JOHN VANCE MOTORS
| Make Bidding: | 2024 RAM
19,500 # Truck Cab & Chassis | Model Bidding: | 5500 CHASSIS CAB
Item # 1000028551 Extended Cab | Model Code: | CALL DEALER FOR AVAILIBILITY
Item # 1000028564 Crew Cab | Model Code: | DP5L93
Body & Chassis |  | Enter Optional Equipment Description and Manufacturer Option Codes | Purchase Price | 3YR LEASE PRICE | 4YR LEASE PRICE | 5YR LEASE PRICE
Chassis | Increase CA to 84" | 84" CAB TO AXLE | 225 | 7.0425 | 5.49 | 4.905
Chassis | Increase CA to 108" | N/A | N/A | N/A | N/A | N/A
Chassis | Increase CA to 120" | N/A | N/A | N/A | N/A | N/A
Frame | Reinforce Frame | HD SUSPENSION GROUP | 260 | 8.138 | 6.344 | 5.668
GVW | Increase GVW to 19000# | PAYLOAD UPGRADE PACKAGE | 595 | 18.6235 | 14.518 | 12.971
GVW | Increase GVW to 22000# | N/A | N/A | N/A | N/A | N/A
GVW | Increase GVW to 26,000# | N/A | N/A | N/A | N/A | N/A
Cutway | Add Cutaway Chassis | N/A | N/A | N/A | N/A | N/A
Gross Vehicle Weight Rating | Single Rear Wheels, List GVWR | N/A | N/A | N/A | N/A | N/A
Engine
Engine | Larger Gas Engine List /Cyl/Liters/HP | N/A | N/A | N/A | N/A | N/A
Engine | Diesel Engine List W/ Block Heater Cyl/Liters/HP | 6.7L CUMMINS TURBO DIESEL 325HP | 9750 | 305.175 | 237.9 | 212.55
Engine | CNG Engine - List Size-HP/Liters/Tank Size - List Installer | N/A | N/A | N/A | N/A | N/A
Radiator
Heavy Duty Radiator | Delete HD Radiator | N/A | N/A | N/A | N/A | N/A
Transmission
Transmission | 5 Speed Manual Trans. | N/A | N/A | N/A | N/A | N/A
Four Wheel Drive | Add Four Wheel Drive (4WD) w/ skid plates | 4 WHEEL DRIVE W/SKID PLATES | 3846 | 120.3798 | 93.8424 | 83.8428
Drive Axle
Differential Type/Ratio | Limited Slip/Locking Diff | ANTI SPIN AXLE | 0 | 0 | 0 | 0
Ratio | Optional Rear Ratio List | N/A | N/A | N/A | N/A | N/A
Drive Line | Add Factory PTO | POWER TAKE OFF PROV | 375 | 11.7375 | 9.15 | 8.175
Electrical
Alternator | Larger Alternator List Amps | 220 AMP - STANDARD | 0 | 0 | 0 | 0
Battery | Dual Batteries | DUAL BATTERIES (reqs diesel) | 0 | 0 | 0 | 0
Power | 12 Volt Power Supply to Cab | 2 POWER POINTS | 0 | 0 | 0 | 0
Lights | Spot Light Driver Side Only | DRIVER SIDE SPOT LIGHT | 570 | 17.841 | 13.908 | 12.426
Lights | Add Daytime Running Lights | DAYTIME RUNNING LIGHTS- STANDARD | 0 | 0 | 0 | 0
Lights | Disable Daytime Running Lights | N/A | N/A | N/A | N/A | N/A
Fuel
Fuel | Fuel Tank 60 Gal. Factory | 52 + 22 GAL DUAL TANKS | 795 | 24.8835 | 19.398 | 17.331
Exterior
Mirrors | Add Power Mirrors | STANDARD | 0 | 0 | 0 | 0
Mirrors | Extended Mirrors | STANDARD | 0 | 0 | 0 | 0
Trailering Mirrors | Delete Manual Telescoping Trailer Mirrors | N/A | N/A | N/A | N/A | N/A
Doors & Windows
Door Locks & Windows | Delete Power Door Locks/Windows | N/A | N/A | N/A | N/A | N/A
Tinted Windows | Add Deep Tinted Glass | DEEP TINTED GLASS | 289 | 9.0457 | 7.0516 | 6.3002
Keys | Additional Keys | A61 + KEYLESS ENTRY KEY | 495 | 15.4935 | 12.078 | 10.791
Floor
Floor Covering | Carpet with Floor Mats | CARPET | 150 | 4.695 | 3.66 | 3.27
Mats | HD Floor Mats/ Husky Type Front Only - Availble only when ordered with carpet | HD RUBBER MATS | 180 | 5.634 | 4.392 | 3.924
Interior
Air Conditioning | Delete AC | N/A | N/A | N/A | N/A | N/A
Radio | AM/FM CD | UCONNECT 5 w/ 8.4" DISPLAY & BLUETOOTH FOR PHONE | 1215 | 38.0295 | 29.646 | 26.487
Tilt & Cruise | Delete Cruise | N/A | N/A | N/A | N/A | N/A
Seats
Seats | Cloth Seats | CLOTH SEAT 40/20/40 | 295 | 9.2335 | 7.198 | 6.431
Seats | Air Ride Seat Driver | N/A | N/A | N/A | N/A | N/A
Seats | Bucket Seats | N/A | N/A | N/A | N/A | N/A
Tires & Wheels
Tires & Wheels | All Terrain Tires | 225/70R 19.5G TRACTION TIRES | 250 | 7.825 | 6.1 | 5.45
Towing
Hitch | Hitch, Wiring Receiver | MAX TOW PKG (no hitch)(reqs Trailer Brake Controller) | 1760 | 55.088 | 42.944 | 38.368
Hooks | Front Tow Hooks | TOW HOOKS | 0 | 0 | 0 | 0
Upfitter Switches | Add Factory Upfitter Switches | UPFITTER SWITCHES | 0 | 0 | 0 | 0
Electric Brake Controller | Add Electric Brake Controller | TRAILER BRAKE CONTROL | 465 | 14.5545 | 11.346 | 10.137
Delivery
Delivery Cost | Price to Deliver Truck more than 150 miles | DELIVERY | 200 | 6.26 | 4.88 | 4.36
Other
Options not listed | Discount off MSRP for options not listed | 4%