## Base
Category #25101503
Item #1000028555 | Dealer Name: | JOHN VANCE MOTORS
Automobiles, Full Size | Make Bidding: | 2024 DODGE
| Model Bidding: | CHARGER
| Model Code: | LDDM48 (NOT AVAILABLE FOR 24MY)
Engine | Minimum Req. | Enter Vehicle Specification and Manufacturer Option Codes
Engine Type ( Cylinder/Liter ) | 6 Cyl./ List Liters/HP | 3.6 LITER V6 24V
Alternate Fuel Engine | List Type | N/A
Passenger Volume
Volume (cu. Ft.) | 100 or more cu.. Ft., List | 104.7 FT
Dimensions
Wheelbase | 110 - 125", List | 120" WHEELBASE
Transmission
Automatic | 4 Speed Automatic | 8 SPEED AUTO TRANS
Drive Axle
Primary Drive Axle | Front Wheel Drive | REAR WHEEL DRIVE
Differential Type/Ratio | Reg./ List Ratio | 2.62 REAR AXLE
Electrical
Alternator/Min (amps) | Mfg. Std. List Size | 160 AMP
Battery min. (CCA) | Mfg. Std. List Size | 730 CCA
Fuel
Fuel Capacity min Liters(Gals) | Mfg. Std. List Size | 18.5 GAL
Exterior
Paint | One Color | ANY NO CHARGE PAINT
Doors & Windows
Doors | 4 Doors | STANDARD
Door Locks | Power Locks | STANDARD
Windows | Power Windows | STANDARD
Floor
Floor Covering | Carpet, w/ Carpet Floor Mats | STANDARD
Interior
Air Conditioning | Req. | STANDARD
Radio | AM/FM | STANDARD
Tilt & Cruise | Tilt Wheel & Cruise Control | STANDARD
Seats
Seating Capacity min. | 6 Passenger | 5 PASSENGER
Seats | Cloth Bucket Seats | STANDARD
Rear Seat | Cloth | STANDARD
Safety
Brakes | 4 Wheel Antilock | STANDARD
Restraint System All Pass | Seat Belts all Passengers | STANDARD
Air Bags | Air Bags Both Sides | STANDARD
Tires & Wheels
Tires & Wheels | Mfg. Std. List Size | P215/65R17
Spare | Mfg. Std. List Size | COMPACT
Warranty
Bumper to Bumper Warranty | List Warranty | 36 MO / 36000 MILES
Drive Train Warranty | List Warranty | 60 MO / 100000 MILES
PURCHASE PRICE:
| 3YR LEASE PRICE | 0
| 4YR LEASE PRICE | 0
| 5YR LEASE PRICE | 0
MSRP FOR BASE PRICE:

## Options
Category #25101503
Item # 1000028555 | Dealer Name: | JOHN VANCE MOTORS
Automobiles, Full Size' | Make Bidding: | 2024 DODGE
| Model Bidding: | CHARGER (NOT AVAILABLE FOR 24MY)
| Model Code: | LDDM48
Engine |  | Enter Optional Equipment Description and Manufacturer Option Codes | Purchase Price | 3YR LEASE PRICE | 4YR LEASE PRICE | 5YR LEASE PRICE
Engine Type | 4 Cyl Deduct List Liters/HP | N/A |  | N/A | N/A | N/A
Ethynol | Ethynol | N/A |  | N/A | N/A | N/A
CNG Engine | List Size/HP/Liters | N/A |  | N/A | N/A | N/A
Door & Windows
Mirrors | Power Mirrors | STANDARD |  | 0 | 0 | 0
Defogger | Rear Window Defogger | STANDARD |  | 0 | 0 | 0
Tinted Windows | Add Deep Tinted Glass | DEEP TINTED GLASS |  | 0 | 0 | 0
Keys | Additional Keys | XTRA KEY FOB - PROGRAMMED |  | 0 | 0 | 0
Interior
Radio | AM/FM CD | UCONNECT 4C w/ 8.4" DISPLAY (REQS PLUS GROUP) |  | 0 | 0 | 0
Locks | Keyless Entry Factory | STANDARD |  | 0 | 0 | 0
Other | Smoker Pkg. | N/A |  | N/A | N/A | N/A
Mats | Carpet Floor Mats | MOPAR FLOOR MATS |  | 0 | 0 | 0
Tilt & Cruise | Delete Cruise | N/A |  | N/A | N/A | N/A
OnStar | Add OnStar | N/A |  | N/A | N/A | N/A
Upgrade | Ugrade to Next Trim Level/Model | GT OPTION PACKAGE |  | 0 | 0 | 0
Seats
Seats | Bench Seat | N/A |  | N/A | N/A | N/A
Power Seat | Driver Side Power Seat | PLUS GROUP |  | 0 | 0 | 0
Air Bags | Side Curtain Air Bags | STANDARD |  | 0 | 0 | 0
Tires & Wheels
Add Full Size Spare Tire | Notice Spare Tire may not fit in carrier or be same brand as other tires | FULL SIZE SPARE |  | 0 | 0 | 0
Delivery
Delivery Cost | Price to Deliver Truck more than 150 miles | DELIVERY |  | 0 | 0 | 0
Other
Options not listed | Discount off MSRP for options not listed | 4%