## Base
Category #25101507
| Dealer Name: | JOHN VANCE MOTORS
| Make Bidding: | 2024 RAM
1/2 Ton Truck Extended Cab | Model Bidding: | 1500 DT QUAD CAB BIGHORN
Item # 1000009420 | Model Code: | DT1H41 (TRADESMAN PKG N/A FOR 24MY)
Body & Chassis | Minimum Req. | Enter Vehicle Specification and Manufacturer Option Codes
Gross Vehicle Weight Rating | 6400 # GVW | 6900 # GVW
Wheelbase/CA | List | 140 WB
Extended Cab Bed Length | Standard Bed - 6 1/2' | STANDARD
Crew Cab Bed Length | Standard Bed - 5 1/2' | N/A
Engine
Engine Type ( Cylinder/Liter | 8 Cyl/ List Liter/HP/Specs | 5.7 L V8 HEMI 395 HP
Alternate Fuel Engine | List Type | N/A
Transmission
Automatic - Two Wheel Drive | Automatic/List Type | 8-SPEED AUTO
Drive Axle
Primary Drive Axle | Rear Wheel Drive | STANDARD
Differential Type/Ratio | Reg. / List Ratio | 3.55 RATIO
Electrical
Alternator/Min (amps) | Mfg. Std. List Size | 160 AMPS
Battery min. (CCA) | Mfg. Std. List Size | 730 CCA
Fuel
Fuel Capacity min Liters(Gals) | Mfg. Std. List Amount in Gallons | 23 GAL
Exterior
Paint | One Color Paint | ANY N/C PAINT
Doors & Windows
Doors | 4 Doors | STANDARD
Door Locks | Power Locks, Keyless Entry | STANDARD
Windows | Power Windows | POWER WINDOWS
Mirrors | Power Mirrors | POWER MIRRORS
Floor
Floor Covering | Vinyl/Rubber | STANDARD
Interior
Air Conditioning | Front AC Req. | STANDARD
Radio | AM/FM | STANDARD
Tilt & Cruise | Tilt Wheel & Cruise Control | STANDARD
Seats
Seating Capacity min. | 5 Passenger | 5 PASSENGER
Seats | Cloth Bench Seat | CLOTH
Rear Seat | Cloth Bench Seat | CLOTH
Safety
Brakes | 4 Wheel Antilock/ List Disc/Drums | 4 WHEEL DISC WITH ABS
Restraint System All Pass | Req. | STANDARD
Air Bags Both Sides | Req. | STANDARD
Tires & Wheels
Tires & Wheels | Mfg. Std. List Size | P275/65R18 A/S
Spare | Full Size Spare | STANDARD
Warranty
Bumper to Bumper Warranty | List Warranty | 3 YR / 36,000 MI
Drive Train Warranty | List Warranty | 5 YR / 100,000 MI
| PURCHASE PRICE | 43301
| 3YR LEASE PRICE | 1355.3213
| 4YR LEASE PRICE | 1056.5444
| 5YR LEASE PRICE | 943.9618
| MSRP FOR PURCHASE PRICE | 48175

## Options
Category #25101507
Item # 1000009420 | Dealer Name: | JOHN VANCE MOTORS
| Make Bidding: | 2024 RAM
1/2 Ton Extended Cab | Model Bidding: | 1500 DT QUAD CAB BIGHORN
| Model Code: | DT1H41 (TRADESMAN PKG N/A FOR 24MY)
|  | Enter Optional Equipment Description and Manufacturer Option Codes | Purchase Cost | 3YR LEASE COST | 4YR LEASE COST | 5YR LEASE COST
Engine Type | Larger V8 Gas Engine List /Cyl/Liters/HP | N/A | N/A | N/A | N/A | N/A
Engine Type | Smaller V6 Gas Engine List /Cyl/Liters/HP | 3.6 LITER V6 ENIGNE | -2020 | -63.226 | -49.288 | -44.036
CNG Engine | List Size/Liters/HP | N/A | N/A | N/A | N/A | N/A
Body & Chassis
Shorter Bed | Short Bed - 5 1/2' | N/A | N/A | N/A | N/A | N/A
Longer Bed | Long Bed - 6 1/2' | STANDARD | 0 | 0 | 0 | 0
Longer Bed | Long Bed - 8' | N/A | N/A | N/A | N/A | N/A
Bed Delete | Delete Bed | N/A | N/A | N/A | N/A | N/A
Transmission
Four Wheel Drive (4WD) | Add Four Wheel Drive (4WD) w/ skid plates | FOUR WHEEL DRIVE | 4396 | 137.5948 | 107.2624 | 95.8328
Drive Axle
Differential Type/Ratio | Add Limited Slip/Locking Diff | ANTI-SPIN DIFFERENTIAL | 570 | 17.841 | 13.908 | 12.426
Ratio | Optional Rear Ratio List | 3.55 OR 3.92 | 195 | 6.1035 | 4.758 | 4.251
Electrical
Alternator | Larger Alternator List Amps | N/A | N/A | N/A | N/A | N/A
Lights | Add Spot Light Driver Side Only | DRIVER SIDE SPOT LIGHT | 570 | 17.841 | 13.908 | 12.426
Lights | Add Daytime Running Lights | DAYTIME RUNNING LIGHTS | 0 | 0 | 0 | 0
Lights | Disable Daytime Running Lights | STANDARD | 0 | 0 | 0 | 0
Block Heater | Add Block Heater | ENGINE BLOCK HEATER | 95 | 2.9735 | 2.318 | 2.071
Exterior
Side Steps | Black | BLACK STEPS | 695 | 21.7535 | 16.958 | 15.151
Side Steps | Chrome | CHROME STEPS | 740 | 23.162 | 18.056 | 16.132
Trailering Mirrors | Manual Telescoping Trailer Mirrors | HD TRLR TOW GROUP w/ TRAILER MIRRORS | 2340 | 73.242 | 57.096 | 51.012
Front Bumper | Add Chrome Front Bumper | STANDARD W/BIGHORN | 0 | 0 | 0 | 0
Rear Bumper | Add Chrome Rear Bumper | STANDARD W/BIGHORN | 0 | 0 | 0 | 0
Doors & Windows
Door Locks & Windows | Delete Power Door Locks/Windows | N/A | N/A | N/A | N/A | N/A
Locks | Delete Keyless Entry | DELETE KEYLESS | N/A | N/A | N/A | N/A
Locks | Add Burglar Alarm | REMOTE START & SECURITY ALARM | 685 | N/A | N/A | N/A
Keys | Cost of Additional Keys | EXTRA KEY / FOB | 325 | 10.1725 | 7.93 | 7.085
Tinted Windows | Add Deep Tinted Glass | DEEP TINTED GLASS | 225 | 7.0425 | 5.49 | 4.905
Mirrors | Add Power Mirrors | STANDARD | 0 | 0 | 0 | 0
Mirrors | Trailer Mirrors | HD TRLR TOW GROUP w/ TRAILER MIRRORS | 2340 | 73.242 | 57.096 | 51.012
Floor
Floor Covering | Carpet with Floor Mats | STANDARD W/BIGHORN | 0 | 0 | 0 | 0
Mats | HD Floor Mats/ Husky Type Front Only - Availble only when ordered with carpet | HD RUBBER MATS | 275 | 8.6075 | 6.71 | 5.995
Interior
Air Conditioning | Delete AC | N/A | N/A | N/A | N/A | N/A
Radio | Add AM/FM CD | AFC - UCONNECT 5 W/8.4" SCRN, INC'D W/TRL TOW | 0 | 0 | 0 | 0
Special Services Package | Special Services Model Change | N/A | N/A | N/A | N/A | N/A
Seats
Seat | Delete Cloth | HD VINYL SEATS | 0 | 0 | 0 | 0
Bucket Seats | Add Bucket Seats with Console | N/A | N/A | N/A | N/A | N/A
Suspension
Suspension/Shocks | Add HD Suspension / List GVW | N/A | N/A | N/A | N/A | N/A
Tires & Wheels
Tires & Wheels | All Terrain Tires | REQ'S MAX TRL TOW, 3.92 AXLE, TRL BRK CONTR | 1485 | 46.4805 | 36.234 | 32.373
Wheels | Add Chrome/Aluminium | 18" ALUM STANDARD | 0 | 0 | 0 | 0
Spare Tire Lock | Add Factory Spare Tire Lock | MOPAR SPARE LOCK | N/A | N/A | N/A | N/A
Towing
Hitch | Add Hitch, Wiring, Receiver | HITCH AND WIRING HARNESS | 475 | 14.8675 | 11.59 | 10.355
Electric Brake Controller | Add Electric Brake Controller | XHC - TRAILER BRAKE CONT (INC W/TRL TOW GRP) | 295 | 9.2335 | 7.198 | 6.431
Hooks | Add Front Tow Hooks | FRONT TOW HOOKS (INCL'D W/4WD) | 0 | 0 | 0 | 0
Delivery
Delivery Cost | Price to Deliver Truck more than 150 miles | DELIVERY | 200 | 6.26 | 4.88 | 4.36
Other
Options not listed | Discount off MSRP for options not listed | 4%