## Base
Category #25101507
Item # 1000009422 | Dealer Name: | JOHN VANCE MOTORS
1/2 Ton Regular Cab | Make Bidding: | 2024 RAM
| Model Bidding: | 1500 CLASSIC REG CAB
| Model Code: | DS1L62 (N/A FOR 2024MY)
Body & Chassis | Minimum Req. | Enter Vehicle Specification and Manufacturer Option Codes
Gross Vehicle Weight Rating | 6400 # GVW | 6350 LB GVWR
Wheelbase/CA | List | 140" WB/ 56' CA / 8" BED
Bed | Standard Bed - 6 1/2' | STANDARD 8' BED
Engine
Engine Type ( Cylinder/Liter | 8 Cyl/ List Liter/HP/Specs | 5.7 LITER HEMI V8 - 395 HP / 410 TORQUE
Alternate Fuel Engine | List Type | N/A
Transmission
Automatic | Automatic/List Type | 8 SPEED AUTO
Drive Axle
Primary Drive Axle | Rear Wheel Drive | STANDARD
Differential Type/Ratio | Reg. / List Ratio | 3.21 REAR AXLE
Electrical
Alternator/Min (amps) | Mfg. Std. List Size | 160 AMP
Battery min. (CCA) | Mfg. Std. List Size | 730 CCA
Fuel
Fuel Capacity min Liters(Gals) | Mfg. Std. List Amount in Gallons | 26 GAL
Exterior
Paint | One Color Paint | ANY N/C COLOR
Doors & Windows
Doors | 4 Doors | 2 DOOR REG CAB
Door Locks | Power Locks, Keyless Entry | POWER AND REMOTE ENTRY GROUP
Windows | Power Windows | POWER AND REMOTE ENTRY GROUP
Mirrors | Power Mirrors | POWER AND REMOTE ENTRY GROUP
Floor
Floor Covering | Vinyl/Rubber | STANDARD
Interior
Air Conditioning | Front AC Req. | STANDARD
Radio | AM/FM | STANDARD
Tilt & Cruise | Tilt Wheel & Cruise Control | STANDARD
Seats
Seating Capacity min. | 2 Passenger | STANDARD
Seats | Cloth Bench Seat | CLOTH 40/20/40
Safety
Brakes | 4 Wheel Antilock/ List Disc/Drums | STANDARD
Restraint System All Pass | Req. | STANDARD
Air Bags Both Sides | Req. | STANDARD
Tires & Wheels
Tires & Wheels | Mfg. Std. List Size | P265/70R17
Spare | Full Size Spare | STANDARD
Warranty
Bumper to Bumper Warranty | List Warranty | 36 MO / 36000 MILES
Drive Train Warranty | List Warranty | 60 MO / 100000 MILES
| PURCHASE PRICE: | 0
| 3YR LEASE PRICE | 0
| 4YR LEASE PRICE | 0
| 5YR LEASE PRICE | 0
0
MSRP FOR BASE PRICE:

## Options
Category #25101507
Item # 1000009422 | Dealer Name: | JOHN VANCE MOTORS
1/2 Ton Regular Cab | Make Bidding: | 2024 RAM
| Model Bidding: | 1500 CLASSIC REG CAB
| Model Code: | DS1L62 (N/A FOR 2024MY)
Engine |  | Enter Optional Equipment Description and Manufacturer Option Codes | PURCHASE PRICE | 3YR LEASE PRICE | 4YR LEASE PRICE | 5YR LEASE PRICE
Engine Type | Larger V8 Gas Engine List /Cyl/Liters/HP | NA |  | N/A | N/A | N/A
Engine Type | Smaller V6 Gas Engine List /Cyl/Liters/HP | 3.6 LITER V6 ENGINE - 305 HP / 269 TORQUE |  | 0 | 0 | 0
CNG Engine | List Size/Liters/HP, List Installer | NA |  | N/A | N/A | N/A
Body & Chassis
Shorter Bed | Short Bed - 5 1/2' | NA |  | N/A | N/A | N/A
Longer Bed | Long Bed - 6 1/2' | NA |  | N/A | N/A | N/A
Longer Bed | Long Bed - 8' | LONG BED - 8' |  | 0 | 0 | 0
Bed Delete | Delete Bed | NA |  | N/A | N/A | N/A
Drive Axle
Differential Type/Ratio | Add Limited Slip/Locking Diff | ANTI-SPIN DIFFERENTIAL |  | 0 | 0 | 0
Ratio | Optional Rear Ratio List | 3.92 REAR AXLE |  | 0 | 0 | 0
Transmission
Four Wheel Drive (4WD) | Add Four Wheel Drive w/ skid plates | FOUR WHEEL DRIVE |  | 0 | 0 | 0
Electrical
Alternator | Larger Alternator List Amps | NA |  | N/A | N/A | N/A
Lights | Add Spot Light Driver Side Only | DRIVER SIDE SPOT LIGHT |  | 0 | 0 | 0
Lights | Add Daytime Running Lights | LM1 - DAYTIME RUNNING LIGHTS |  | 0 | 0 | 0
Lights | Disable Daytime Running Lights | NA |  | N/A | N/A | N/A
Block Heater | Add Block Heater | ENGINE BLOCK HEATER |  | 0 | 0 | 0
Exterior
Side Steps | Black | BLACK SIDE STEPS |  | 0 | 0 | 0
Side Steps | Chrome | CHROME SIDE STEPS |  | 0 | 0 | 0
Trailering Mirrors | Manual Telescoping Trailer Mirrors | TRAILER TOW MIRRORS |  | 0 | 0 | 0
Front Bumper | Add Chrome Front Bumper | CHROME APPEARANCE GROUP |  | 0 | 0 | 0
Rear Bumper | Add Chrome Rear Bumper | INCLUDED WITH FRONT BUMPER |  | 0 | 0 | 0
Custom Paint Color | Chrome Yellow (Per FAA Guidelines) | SCHOOL BUS YELLOW (MIN VOLUME REQ'D) |  | 0 | 0 | 0
Doors & Windows
Door Locks & Windows | Delete Power Door Locks/Windows | DELETE POWER AND REMOTE GROUP |  | 0 | 0 | 0
Locks | Delete Keyless Entry | INCLUDED WITH POWER LOCK DELETE |  | 0 | 0 | 0
Locks | Add Burglar Alarm | REMOTE START AND ALARM GROUP |  | 0 | 0 | 0
Keys | Cost of Additional Keys | XCH - EXTRA KEY/FOB |  | 0 | 0 | 0
Tinted Windows | Add Deep Tinted Glass | DEEP TINTED GLASS |  | 0 | 0 | 0
Mirrors | Add Power Mirrors | INCLUDED IN BASE |  | 0 | 0 | 0
Mirrors | Add Trailering Mirrors | TRAILER TOW MIRRORS |  | 0 | 0 | 0
Floor
Floor Covering | Carpet with Floor Mats | FLOOR CARPETING |  | 0 | 0 | 0
Mats | HD Floor Mats/ Husky Type Front Only - Availble only when ordered with carpet | ALL WEATHER FLOOR MATS |  | 0 | 0 | 0
Interior
Air Conditioning | Delete AC | N/A |  | N/A | N/A | N/A
Radio | Add AM/FM CD | AFC- Radio: Uconnect 5 w/8.4" Display (NO CD) |  | 0 | 0 | 0
Special Services Package | Special Services Package Model Change | N/A |  | N/A | N/A | N/A
Seats
Seat | Delete Cloth | HD VINYL SEATS |  | 0 | 0 | 0
Bucket Seats | Add Bucket Seats with Console | N/A |  | N/A | N/A | N/A
Suspension
Suspension/Shocks | Add HD Suspension / List GVW | N/A |  | N/A | N/A | N/A
Tires & Wheels
Tires & Wheels | All Terrain Tires | LT 265/70R/17E 10 PLY ALL TERRAIN TIRES |  | 0 | 0 | 0
Wheels | Add Chrome/Aluminium | ALUM WHEELS - REQS CHROME BUMPERS |  | 0 | 0 | 0
Spare Tire Lock | Add Factory Spare Tire Lock | SPARE TIRE LOCKS |  | 0 | 0 | 0
Towing
Hitch | Add Hitch, Wiring, Receiver | TRAILER HITCH |  | 0 | 0 | 0
Electric Brake Controller | Add Electric Brake Controller | TRAILER BRAKE CONTROL |  | 0 | 0 | 0
Hooks | Add Front Tow Hooks | FRONT TOW HOOKS (4X4) |  | 0 | 0 | 0
Delivery
Delivery Cost | Price to Deliver Truck more than 150 miles | DELIVERY FEE |  | 0 | 0 | 0
Other
Options not listed | Discount off MSRP for options not listed | 4% |  | 0 | 0 | 0