## Base
Category #25101507
Item # 1000009326 | Dealer Name: | JOHN VANCE MOTORS
| Make Bidding: | 2024 RAM
1 Ton Crew Cab & Chassis | Model Code: | 3500 CREW CHASSIS CAB
DD3L93 (CALL DEALER FOR AVAILIBILITY)
Body & Chassis | Minimum Req. | Enter Vehicle Specification and Manufacturer Option Codes
Gross Vehicle Weight Rating | 10,000 # GVW Dual Rear Wheels | 13500 # DUAL REAR WHEELS
Wheelbase/CA | CA 60" | 143" WB / 60" CA
Engine
Engine Type (Cylinder/Liter) | 8 Cyl / List Liters/HP | 6.4 LITER HEMI V8 GAS / 410 HP
Alternate Fuel Engine | List Type | DIESEL
Transmission
Automatic | Automatic - List | 8 SPEED AUTO
Drive Axle
Primary Drive Axle | Rear Wheel Drive | REAR WHEEL DRIVE
Differential Type/Ratio | Reg. / List Ratio | 4.10 REAR AXLE
Electrical
Alternator/Min (amps) | Mfg. Std. List Size | 220 AMP ALTERNATOR
Battery min. (CCA) | Mfg. Std. List Size | 730 CCA
Fuel
Fuel Capacity min Liters(Gals) | List Standard | 52 GAL
Exterior
Paint | One Color Paint | ANY N/C PAINTS
Mirrors | Manual Telescoping Trailer Mirrors | STANDARD
Doors & Windows
Doors | 4 Doors, 1 Keyed | STANDARD
Door Locks | Power Locks | STANDARD
Windows | Power Windows | STANDARD
Floor
Floor Covering | Vinyl/Rubber | STANDARD
Interior
Air Conditioning | Front AC Req. | STANDARD
Radio | AM/FM | STANDARD
Tilt & Cruise | Tilt Wheel & Cruise Control | STANDARD
Seats
Seating Capacity min. | 5 Passenger | STANDARD
Seats | Cloth Bench Seat | CLOTH 40/20/40
Rear Seat | Cloth Bench Seat | CLOTH BENCH
Safety
Brakes | 4 Wheel Antilock/ List Disc/Drums | STANDARD
Restraint System All Pass | Req. | STANDARD
Air Bags Both Sides | Req. | STANDARD
Tires & Wheels
Tires & Wheels | Mfg. Std. List Size | LT235/80R17E
Spare | Full Size Spare | FULL SIZE SPARE
Warranty
Bumper to Bumper Warranty | List Warranty | 36 MO / 36000 MILES
Drive Train Warranty | List Warranty | 60 MO / 1000000 MILES
| PURCHASE PRICE | 51579
| 3YR LEASE PRICE | 1614.4227
| 4YR LEASE PRICE | 1258.5276
| 5YR LEASE PRICE | 1124.4222
| MSRP FOR BASE PRICE | 53810

## Options
Category #25101507
Item # 1000009326 | Dealer Name: | JOHN VANCE MOTORS
| Make Bidding: | 2023 RAM
1 Ton Crew Cab & Chassis | Model Code: | 3500 CREW CHASSIS CAB (CALL DEARLER FOR AVAILIBILITY)
DD3L93
Body & Chassis |  | Enter Optional Equipment Description and Manufacturer Option Codes | Purchase Price | 3YR LEASE PRICE | 4YR LEASE PRICE | 5YR LEASE PRICE
Chassis | Increase CA to 84" | N/A | N/A | N/A | N/A | N/A
Chassis | Increase CA to 108" | N/A | N/A | N/A | N/A | N/A
Single Rear Wheels | Add Single Rear Wheels/List GVW | SINGLE REAR WHEEL | -705 | -22.0665 | -17.202 | -15.369
Engine
Engine Type | Larger Gas Engine List /Cyl/Liters/HP | N/A | N/A | N/A | N/A | N/A
Engine Type | Diesel Engine List Cyl/Liters/HP | 6.7 LITER HD CUMMINS TURBO DIESEL ENGINE | 9588 | 300.1044 | 233.9472 | 209.0184
CNG Engine | List Size/HP/Liters | N/A | N/A | N/A | N/A | N/A
Transmission
Four Wheel Drive | Add Four Wheel Drive (4WD) w/ skid plates | FOUR WHEEL DRIVE | 3777 | 118.2201 | 92.1588 | 82.3386
Transmission | Manual Trans. List Size | N/A | N/A | N/A | N/A | N/A
PTO | Add PTO Provision | POWER TAKE OFF PREP (REQS DIESEL) | 345 | 10.7985 | 8.418 | 7.521
Drive Axle
Differential Type/Ratio | Limited Slip/Locking Diff | STANDARD | 0 | 0 | 0 | 0
Ratio | Optional Rear Ratio List | 4.10 AXLE RATIO | 145 | 4.5385 | 3.538 | 3.161
Electrical
Alternator | Larger Alternator List Amps | HD 220 AMP ALTERNATOR - STANDARD | 0 | 0 | 0 | 0
Dual Alternator | Add Dual Alternator List Amps | DUAL ALTERNATORS - 380 GAS / 440 DIESEL | 395 | 12.3635 | 9.638 | 8.611
Battery | Add Dual Batteries | REQUIRES DIESEL ENGINE | 0 | 0 | 0 | 0
Power | Add 12 Volt Power Supply to Cab | 115V AUX POWER OUTLET | 150 | 4.695 | 3.66 | 3.27
Lights | Add Spot Light Driver Side | DRIVER SIDE SPOT LIGHT | 656 | 20.5328 | 16.0064 | 14.3008
Lights | Add Daytime Running Lights | STANDARD | 0 | 0 | 0 | 0
Lights | Disable Daytime Running Lights | N/A | N/A | N/A | N/A | N/A
Block Heater | Add Block Heater | ENGINE BLOCK HEATER (NO CORD) | 95 | 2.9735 | 2.318 | 2.071
Exterior
Side Steps | Black | BLACK SIDE STEPS | 595 | 18.6235 | 14.518 | 12.971
Side Steps | Chrome | CHROME SIDE STEPS | 695 | 21.7535 | 16.958 | 15.151
Trailering Mirrors | Delete Manual Telescoping Trailer Mirrors | N/A | N/A | N/A | N/A | N/A
Front Bumper | Add Chrome Front Bumper | CHROME APPEARANCE PACKAGE (BUMPERS & WHEELS) | 1820 | 56.966 | 44.408 | 39.676
Spot Mirror | Add Spot Mirror | N/A | N/A | N/A | N/A | N/A
Doors & Windows
Door Locks & Windows | Delete Power Door Locks/Windows | N/A | N/A | N/A | N/A | N/A
Mirrors | Add Power Mirrors | STANDARD | 0 | 0 | 0 | 0
Locks | Add Keyless Entry | REMOTE KEYLESS ENT STANDARD | 0 | 0 | 0 | 0
Locks | Add Burglar Alarm | ALARM SYSTEM | 489 | 15.3057 | 11.9316 | 10.6602
Keys | Cost of Additional Keys | EXTRA KEY/FOB | 325 | 10.1725 | 7.93 | 7.085
Tinted Windows | Add Deep Tinted Glass | DEEP TINTED GLASS | 189 | 5.9157 | 4.6116 | 4.1202
Floor
Floor Covering | Carpet with Floor Mats | CARPET | 150 | 4.695 | 3.66 | 3.27
Mats | HD Floor Mats/ Husky Type Front Only - Availble only when ordered with carpet | HD RUBBER FLOOR MATS (FRONT & REAR) | 275 | 8.6075 | 6.71 | 5.995
Interior
Air Conditioning | Delete AC | N/A | N/A | N/A | N/A | N/A
Radio | Add AM/FM CD | UCONNECT 5 w/ 8.4" DISPLAY & BLUETOOTH | 1215 | 38.0295 | 29.646 | 26.487
Upgrade | Upgrade to next Model Level | SLT OPTION PACKAGE (CONTACT DEALER FOR PRICE) | 0 | 0 | 0 | 0
Seats
Seat | Delete Cloth | HD VINYL SEATS | 0 | 0 | 0 | 0
Bucket Seats | Add Bucket Seats with Console | BUCKET SEATS (REQS SLT OPTION PKG) | 995 | 31.1435 | 24.278 | 21.691
Tires & Wheels
Tires & Wheels | All Terrain Tires | ALL TERRAIN TIRES (TV3) | 250 | 7.825 | 6.1 | 5.45
Wheels | Add Chrome/Aluminium | INCLUDED WITH CHROME BUMPER | 0 | 0 | 0 | 0
Towing
Hitch | Add Hitch Wiring Receiver | N/A | N/A | N/A | N/A | N/A
Electric Brake Controller | Add Electric Brake Controller | TRAILER BRAKE CONTROL | 465 | 14.5545 | 11.346 | 10.137
Hooks | Add Front Tow Hooks | STANDARD | 0 | 0 | 0 | 0
Delivery
Delivery Cost | Price to Deliver Truck more than 150 miles | DELIVERY | 200 | 6.26 | 4.88 | 4.36
Other
Options not listed | Discount off MSRP for options not listed | 4%