## Base
Category #25101507
Item #1000009341 | Dealer Name: | JOHN VANCE MOTORS
1 Ton Regular Cab/ Cab & Chassis | Make Bidding: | 2024 RAM
| Model Bidding: | 3500 REG CHASSIS CAB
| Model Code: | DD3L63 (CALL DEALER FOR AVAILABILITY)
Body & Chassis | Minimum Req. | Enter Vehicle Specification and Manufacturer Option Codes
Gross Vehicle Weight Rating | 10,000 # GVW Dual Rear Wheels | 13500 LB GVWR - DUAL REAR WHEELS
Wheelbase/CA | CA 60" | 143" WB / 60" CA
Engine
Engine Type (Cylinder/Liter) | 8 Cyl / List Liters/HP | 6.4 LITER HD HEMI V8 - 410 HP
Alternate Fuel Engine | List Type | DIESEL
Transmission
Automatic | Automatic - List | 8 SPEED AUTO TRANS
Drive Axle
Primary Drive Axle | Rear Wheel Drive | REAR WHEEL DRIVE
Differential Type/Ratio | Reg. / List Ratio | 4.10 REAR AXLE
Electrical
Alternator/Min (amps) | Mfg. Std. List Size | 220 AMP
Battery min. (CCA) | Mfg. Std. List Size | 730 CCA
Fuel
Fuel Capacity min Liters(Gals) | List Standard | 52 GAL
Exterior
Paint | One Color Paint | ANY N/C PAINT
Mirrors | Manual Telescoping Trailer Mirrors | STANDARD
Doors & Windows
Doors | 2 Doors, 1 Keyed | STANDARD
Door Locks | Power Locks | LEVEL 1 - POWER GROUP
Windows | Power Windows | LEVEL 1 - POWER GROUP
Floor
Floor Covering | Vinyl/Rubber | HD RUBBER FLOORING
Interior
Air Conditioning | Front AC Req. | STANDARD
Radio | AM/FM | STANDARD
Tilt & Cruise | Tilt Wheel & Cruise Control | STANDARD
Seats
Seating Capacity min. | 3 Passenger | STANDARD
Seats | Cloth Bench Seat | CLOTH
Safety
Brakes | 4 Wheel Antilock/ List Disc/Drums | STANDARD
Restraint System All Pass | Req. | STANDARD
Air Bags Both Sides | Req. | STANDARD
Tires & Wheels
Tires & Wheels | Mfg. Std. List Size | LT235/80R17E
Spare | Full Size Spare | TBB - FULL SIZE SPARE
Warranty
Bumper to Bumper Warranty | List Warranty | 36 MO / 36000 MILES
Drive Train Warranty | List Warranty | 60 MO / 100000 MILES
| PURCHASE PRICE: | 49848
| 3YR LEASE PRICE | 1560.2424
| 4YR LEASE PRICE | 1216.2912
| 5YR LEASE PRICE | 1086.6864
| MSRP FOR BASE PRICE: | 51955

## Options
Category #25101507
Item #1000009341 | Dealer Name: | JOHN VANCE MOTORS
1 Ton Regular Cab/ Cab & Chassis | Make Bidding: | 2024 RAM
| Model Bidding: | 3500 REG CHASSIS CAB
| Model Code: | DD3L63
Body & Chassis |  | Enter Optional Equipment Description and Manufacturer Option Codes | Purchase Price | 3YR LEASE PRICE | 4YR LEASE PRICE | 5YR LEASE PRICE
Chassis | Increase CA to 84" | 84" CAB TO AXLE (CLOTH SEATS N/A) | 1494 | 46.7622 | 36.4536 | 32.5692
Chassis | Increase CA to 108" | N/A | N/A | N/A | N/A | N/A
Single Rear Wheels | Add Single Rear Wheels/List GVW | SINGLE REAR WHEELS W/84 IN. N/A FOR 24MY | N/A | N/A | N/A | N/A
Engine
Engine Type | Larger Gas Engine List /Cyl/Liters/HP | N/A | N/A | N/A | N/A | N/A
Engine Type | Diesel Engine List Cyl/Liters/HP | 6.7 LITER CUMMINS TURBO DIESEL | 9588 | 300.1044 | 233.9472 | 209.0184
CNG Engine | List Size/HP/Liters | N/A | N/A | N/A | N/A | N/A
Transmission
Four Wheel Drive | Add Four Wheel Drive (4WD) w/ skid plates | FOUR WHEEL DRIVE | 3998 | 125.1374 | 97.5512 | 87.1564
Transmission | Manual Trans. List Size | N/A | N/A | N/A | N/A | N/A
PTO | Add PTO Provision | LBN - POWER TAKE OFF PREP | 345 | 10.7985 | 8.418 | 7.521
Drive Axle
Differential Type/Ratio | Limited Slip/Locking Diff | DIFFERENTIAL TYPE/RATIO- STANDARD | 0 | 0 | 0 | 0
Ratio | Optional Rear Ratio List | 4.10 AXLE RATIO | 145 | N/A | N/A | N/A
Electrical
Alternator | Larger Alternator List Amps | HD 220 AMP ALTERNATOR | 0 | 0 | 0 | 0
Dual Alternator | Add Dual Alternator List Amps | DUAL ALTERNATORS-380 AMP GAS / 440 AMP DIESEL | 285 | 8.9205 | 6.954 | 6.213
Battery | Add Dual Batteries | REQUIRES DIESEL | 0 | 0 | 0 | 0
Power | Add 12 Volt Power Supply to Cab | 115V AUXILLARY POWER OUTLET | 195 | 6.1035 | 4.758 | 4.251
Lights | Add Spot Light Driver Side | DRIVER SIDE SPOT LIGHT | 656 | 20.5328 | 16.0064 | 14.3008
Lights | Add Daytime Running Lights | STANDARD | 0 | 0 | 0 | 0
Lights | Disable Daytime Running Lights | N/A | N/A | N/A | N/A | N/A
Block Heater | Add Block Heater | ENGINE BLOCK HEATER | 95 | 2.9735 | 2.318 | 2.071
Exterior
Side Steps | Black | BLACK STEPS | 495 | 15.4935 | 12.078 | 10.791
Side Steps | Chrome | CHROME STEPS | 595 | 18.6235 | 14.518 | 12.971
Trailering Mirrors | Delete Manual Telescoping Trailer Mirrors | N/A | N/A | N/A | N/A | N/A
Front Bumper | Add Chrome Front Bumper | CHROME APPEARANCE GROUP (WHEELS & BUMPERS) | 1820 | 56.966 | 44.408 | 39.676
Spot Mirror | Add Spot Mirror | N/A | N/A | N/A | N/A | N/A
Doors & Windows
Door Locks & Windows | Power Door Locks/Windows | DELETE POWER WINDOWS & LOCKS | -635 | -19.8755 | -15.494 | -13.843
Mirrors | Add Power Mirrors | INCLUDE IN THE BASE | 0 | 0 | 0 | 0
Locks | Add Keyless Entry | INCLUDE IN THE BASE | 0 | 0 | 0 | 0
Locks | Add Burglar Alarm | SECURITY ALARM | 425 | 13.3025 | 10.37 | 9.265
Keys | Cost of Additional Keys | EXTRA KEY/FOB | 325 | 10.1725 | 7.93 | 7.085
Tinted Windows | Add Deep Tinted Glass | DEEP TINTED GLASS | 289 | 9.0457 | 7.0516 | 6.3002
Floor
Floor Covering | Carpet with Floor Mats | FLOOR CARPETING | 150 | 4.695 | 3.66 | 3.27
Mats | HD Floor Mats/ Husky Type Front Only - Availble only when ordered with carpet | HD RUBBER FLOOR MATS | 125 | 3.9125 | 3.05 | 2.725
Interior
Air Conditioning | Delete AC | N/A | N/A | N/A | N/A | N/A
Radio | Add AM/FM CD | UBD - UCONNECT 5 w/ 8.4" DISPLAY AND BLUETOOTH | 1215 | 38.0295 | 29.646 | 26.487
Upgrade | Upgrade to next Model Level | SLT OPTION PACKAGE - ONLY AVAL IN 4WD | 5880 | 184.044 | 143.472 | 128.184
Seats
Seat | Delete Cloth | HD VINYL SEATING | 0 | 0 | 0 | 0
Bucket Seats | Add Bucket Seats with Console | PREM BUCKET SEATS (REQS SLT PKG & 4WD) | 1290 | 40.377 | 31.476 | 28.122
Tires & Wheels
Tires & Wheels | All Terrain Tires | ALL TERRAIN OFF ROAD TIRES | 995 | 31.1435 | 24.278 | 21.691
Wheels | Add Chrome/Aluminium | WHEELS (INCLUDED WITH CHROME BUMPERS) | 0 | 0 | 0 | 0
Towing
Hitch | Add Hitch Wiring, Receiver | N/A | N/A | N/A | N/A | N/A
Electric Brake Controller | Add Electric Brake Controller | TRAILER BRAKE CONTROL | 465 | 14.5545 | 11.346 | 10.137
Hooks | Add Front Tow Hooks | STANDARD | 0 | 0 | 0 | 0
Delivery
Delivery Cost | Price to Deliver Truck more than 150 miles | DELIVERY | 200 | 6.26 | 4.88 | 4.36
Other
Options not listed | Discount off MSRP for options not listed | 4%