## Base
Category #25101702
Item # 1000009350 | Dealer Name: | JOHN VANCE MOTORS
Police Pursuit Vehicle Cars | Make Bidding: | 2024 DODGE
| Model Bidding: | CHARGER PURSUIT (N/A FOR 2024MY)
| Model Code: | LDDE48
Engine | Minimum Req. | Enter Vehicle Specification and Manufacturer Option Codes
Engine Type ( Cylinder/Liter ) | Mfg. Standard - 3.6L/292HP/260 LB/FT TORQUE/ PENTASTAR | Engine: 5.7L V8 HEMI MDS VVT
Alternate Fuel Engine Type | List If Available | N/A
Transmission
Automatic | Automatic Transmission - List | Transmission: 8-Speed Automatic
Oil Cooler | Trans Oil Cooler if Available - List | STANDARD
Drive Axle
Primary Drive Axle | Rear/Front/ All Wheel Drive List | REAR WHEEL DRIVE
Differential Type/Ratio | Regular/ Mfg Std. Ratio List | 2.62 FINAL DRIVE RATIO
Electrical
Alternator/Min (amps) | 125 Amp - List Specs | 220 AMPS
Battery min. (CCA) | 690 CCA List Specs | 800 CCA
Fuel
Fuel Capacity min Liters(Gals) | Std. Tanks List Size | 18.5 GAL
Exterior
Paint | One Color | ANY N/C COLOR
Doors & Windows
Doors | 4 Doors/2 Keys | STANDARD
Door Locks | Power Doors w/ Override | STANDARD
Windows | Power Windows W/ Lock Out | STANDARD
Defogger | Rear Window Defogger | STANDARD
Spot Light | Driver Side, OEM - LED | DRIVER SIDE LED SPOTLIGHT
Mirrors | Heated Mirrors | POWER HEATED MIRRORS
Floor
Floor Covering | Carpet with mats | CARPET
Interior
Air Conditioning | Req. | STANDARD
Radio | AM/FM | STANDARD
Tilt & Cruise | Tilt Wheel & Cruise Control | STANDARD
Daytime Running Lights | Disabled | STANDARD
Light | Red White Aux Dome Light | STANDARD
U-Connect Voice Command w/ Bluetooth | List | STANDARD
Alarm | Anti Theft Switch under Mat, Tremco | FACTORY SECURE PARK FEATURE
Seats
Seating Capacity min. | 5 Pass. | STANDARD
Seat | Power Seat/Driver | STANDARD
Front Seat | Buckets/Cloth | STANDARD
Rear Seat | Cloth | STANDARD
Safety
Brakes | Power Antilock/Disc | STANDARD
Restraint System All Pass | Seat Belts All Passengers | STANDARD
Air Bags | Air Bags Both Sides | STANDARD
Tires & Wheels
Factory Spare | Full Size Match Vehicle | STANDARD
Warranty
Bumper to Bumper Warranty | State Warranty | 36 MO / 36000 MILES
Drive Train Warranty | State Warranty | 60 MO / 100,000 MILES
Performance
Top Speed 120 MPH | List Top Speed | 149 MPH
| PURCHASE PRICE: | 0
| 3YR LEASE PRICE | 0
| 4YR LEASE PRICE | 0
| 5YR LEASE PRICE | 0
| MSRP FOR BASE PRICE: | 0

## Options
Category #25101702
Item # 1000009350 | Dealer Name: | JOHN VANCE MOTORS
Police Pursuit Vehicle Cars | Make Bidding: | 2024 DODGE
| Model Bidding: | CHARGER PURSUIT (N/A FOR 2024MY)
| Model Code: | LDDE48
Engine |  | Enter Optional Equipment Description and Manufacturer Option Codes | Purchase Price | 3YR LEASE PRICE | 4YR LEASE PRICE | 5YR LEASE PRICE
Engine | 5.7L HEMI VVT V8/370HP/ 395 FT/TORQUE | 3.6 LITER V6 - REQUIRES ALL WHEEL DRIVE |  | 0 | 0 | 0
Remote Start | Add Remote Start with Keyless Entry | REMOTE START - AFTERMARKET |  | 0 | 0 | 0
Drive Axle
All Wheel Drive | All Wheel Drive, V-8 only | ALL WHEEL DRIVE - REQUIRES V6 ENGINE |  | 0 | 0 | 0
Differential Type/Ratio | Limited Slip/Locking List Ratio | N/A |  | N/A | N/A | N/A
Ratio | Optional Rear Ratio | N/A |  | N/A | N/A | N/A
Exterior
Paint | Two Color Paint | TWO TONE - VARIES BY DESIGN (CALL DEALER)
Spot Light | Delete Driver Side, OEM LED | NO SPOT LIGHT |  | 0 | 0 | 0
Spot Light | Passenger Side, OEM LED | PASS SPOT LIGHT |  | 0 | 0 | 0
Undercover Car | Street Appearance Pkg. | STREET APPEARANCE PACKAGE |  | 0 | 0 | 0
Door Moldings | Front Door Mldgs. | N/A |  | N/A | N/A | N/A
Outside Exterior Appearance | Vinyl Wrap | WHITE GRAPHICS - ALL DOORS |  | 0 | 0 | 0
Doors & Windows
Door Locks | Rear Door inoperative | DEACTIVATE REAR DOORS/WINDOWS |  | 0 | 0 | 0
Windows | Rear Door inoperative | INCLUDED WITH REAR DOOR INOP |  | 0 | 0 | 0
Keys | Additional Door Keys - Set of 2 | EXTRA KEYS (AT TIME OF FACTORY ORDER ONLY) |  | 0 | 0 | 0
Remotes | Additional Remotes (2) | SEE EXTRA KEYS |  | 0 | 0 | 0
Tinted Windows | Add Deep Tinted Glass | DEEP TINTED GLASS |  | 0 | 0 | 0
Ballistic Door Panels | List Specifications | BALLISTIC DOOR PANEL (EACH) |  | 0 | 0 | 0
Floor
Floor Covering | Delete Carpet with Floor Mats | HD RUBBER FLOORING |  | 0 | 0 | 0
Interior
Radio | AM/FM CD | N/A |  | N/A | N/A | N/A
Wiring | 5 Circuit 12 Volt Power Supply to Interior of Vehicle/See Notes | WIRING HARNESS TO CENTER CONSOLE WITH FUSE BLOCK & AUTO POWER SHUT OFF |  | 0 | 0 | 0
Wiring | Speaker, Grill & Aux Speaker Wiring/List Available Wiring | SPEAKER, GRILL & AUX SPEAKER WIRING UNDERHOOD |  | 0 | 0 | 0
Alarm | Burglar Alarm with 2 LCD Remotes/High Output Siren, OEM | SECURITY ALARM |  | 0 | 0 | 0
Alarm | Delete Anti Theft Switch under Mat | TREMCO ANTI-THEFT DEVICE (dealer install) |  | 0 | 0 | 0
Light | Delete Red White Aux Dome Light | N/A |  | N/A | N/A | N/A
Other | Additional Power Point | N/A |  | N/A | N/A | N/A
Mirror | Interior Mirror with Compass/Temp. | N/A |  | N/A | N/A | N/A
Heated Mirrors | Add Outside Heated Mirrors | INCLUDED IN BASE PRICE |  | 0 | 0 | 0
U-Connect Voice Command w/ Bluetooth | Delete U-Connect Voice Command w/ Bluetooth | N/A |  | N/A | N/A | N/A
Seats
Seat | Delete Power Seat/Driver | N/A |  | N/A | N/A | N/A
Seats | Front Cloth Seat Split Bench | N/A |  | N/A | N/A | N/A
Rear Seat | Vinyl Seats | REAR VINYL SEAT |  | 0 | 0 | 0
Safety
Air Bags | Side Air Bags | STANDARD |  | 0 | 0 | 0
Delivery
Delivery Cost | Price to Deliver Car more than 150 miles | DELIVERY |  | 0 | 0 | 0
Other
Service Manual | Factory Service Manual - EA | ONLINE AVAILABLE
Options Not Listed | Discount off MSRP for options not listed. | 4%