## Base
Category #25101503
Item # 1000009373 | Dealer Name: | VANCE CGB OF MIAMI
Automobiles, Midsize | Make Bidding: | 2024 CHEVROLET
| Model Bidding: | MALIBU
| Model Code: | 1ZC69
Engine | Minimum Req. | Enter Vehicle Specification and Manufacturer Option Codes
Engine Type ( Cylinder/Liter ) | 4 Cyl./List Liters/HP | 1.5 LITER I4 TURBO
Alternate Fuel Engine | List Type if Available | N/A
Passenger Volume
Volume (cu. Ft.) | 100 - 110 cu. Ft., List | 102.9 CT
Dimensions
Wheelbase | 105 - 115", List | 111.4" WHEELBASE
Transmission
Automatic | Automatic - List | CVT AUTO TRANS
Drive Axle
Primary Drive Axle | Front Wheel Drive | FRONT
Electrical
Alternator/Min (amps) | Mfg. Std. List Size | TBD
Battery min. (CCA) | Mfg. Std. List Size | TBD
Fuel
Fuel Capacity min Liters(Gals) | Mfg. Std. List Size | 13 GAL
Exterior
Paint | One Color | ANY N/C PAINT
Doors & Windows
Doors | 4 Doors | STANDARD
Doors & Windows | Power Locks, Windows | STANDARD
Locks | Keyless Entry | STANDARD
Floor
Floor Covering | Carpet, w/ Carpet Floor Mats | STANDARD
Interior
Air Conditioning | Req. | STANDARD
Radio | AM/FM/CD | STANDARD
Tilt & Cruise | Tilt Wheel & Cruise Control | STANDARD
Seats
Seating Capacity min. | 5 Passenger | STANDARD
Seats | List Standard | STANDARD
Safety
Brakes | 4 Wheel Antilock | STANDARD
Restraint System All Pass | Seat Belts all Passengers | STANDARD
Air Bags | Front and Sides - List | STANDARD
Tires & Wheels
Tires & Wheels | Mfg. Std. List Size | P205/65R16
Spare | Compact Spare | STANDARD
Warranty
Bumper to Bumper Warranty | List Warranty | 36 MO / 36000 MILES
Drive Train Warranty | List Warranty | 60 MO / 100000 MILES
| PURCHASE PRICE: | 24636
| 3YR LEASE PRICE | 771.1068
| 4YR LEASE PRICE | 601.1184
| 5YR LEASE PRICE | 537.0648
| MSRP FOR BASE PRICE: | 26045

## Options
Category #25101503
Item # 1000009373 | Dealer Name: | VANCE CGB OF MIAMI
Automobiles, Midsize | Make Bidding: | 2024 CHEVROLET
| Model Bidding: | MALIBU
| Model Code: | 1ZC69
Engine |  | Enter Optional Equipment Description and Manufacturer Option Codes | Purchase Price | 3YR LEASE PRICE | 4YR LEASE PRICE | 5YR LEASE PRICE
Engine Type | Optional Engine - List | N/A | N/A | N/A | N/A | N/A
CNG Engine | List Size/HP/Liters, List Installer | Remote vehicle starter system | 300 | 9.39 | 7.32 | 6.54
Transmission
Transmission | Six (6) Speed | N/A | N/A | N/A | N/A | N/A
Door & Windows
Mirrors | Power Mirrors | STANDARD | 0 | 0 | 0 | 0
Locks and Windows | Delete Power Locks & Windows | N/A | N/A | N/A | N/A | N/A
Tinted Windows | Add Deep Tinted Glass | DEEP TINTED GLASS | 329 | 10.2977 | 8.0276 | 7.1722
Keys | Additional Keys | EXTRA KEY/FOB | 298 | 9.3274 | 7.2712 | 6.4964
Interior
Mats | Carpet Floor Mats | PREM CARPETED FLOOR MATS | 220 | 6.886 | 5.368 | 4.796
Mats | Vinyl/Rubber Car Mats - List | ALL WEATHER FLOOR MATS | 275 | 8.6075 | 6.71 | 5.995
OnStar | Add OnStar | ONSTAR FLEET SAFETY & SECURITY 24 MO | 497 | 15.5561 | 12.1268 | 10.8346
Seats
Power Seat | Driver Side Power Seat | 8 WAY PWR SEAT | 400 | 12.52 | 9.76 | 8.72
Tires & Wheels
Add Full Size Spare Tire | Notice Spare Tire may not fit in carrier or be same brand as other tires | N/A | N/A | N/A | N/A | N/A
Delivery
Delivery Cost | Price to Deliver Truck more than 150 miles | DELIVERY | 200 | 6.26 | 4.88 | 4.36
Other
Options not listed | Discount off MSRP for options not listed | 4%