## Base
Category #25101926
| Dealer Name: | CONFIDENCE FORD NORMAN
| Make Bidding: | FORD
19,500 # Truck Cab & Chassis | Model Bidding: | 2024 F-550 EXT/CREW
Item # 1000028551 Extended Cab | Model Code: | X5G
Item # 1000028564 Crew Cab | Model Code: | W5G
Body & Chassis | Minimum Req. | Enter Vehicle Specification and Manufacturer Option Codes
Gross Vehicle Weight Rating | 19500# GVW, Dual Rear Wheels | YES 68M
Chassis CA | CA to be 60" | 60" CA
Engine
Engine Type ( Cylinder/Liter ) | 8 Cyl/ 6.0 Liter/List HP/Specs | V-8 / 7.3L / 350 HP / 468 FT.-LB@3900 RPM
Alternate Fuel Engine | List | NA
Radiator
Heavy Duty Radiator | Mfg. Std. List Size | YES
Transmission
Automatic | Automatic - List | TORQSHIFT 10 SPEED AUTOMATIC
Cooler | Aux Transmission Cooler | YES
Drive Axle
Primary Drive Axle | Rear Wheel Drive | YES
Differential Type/Ratio | Reg. / List Ratio | 4.88 Reg
Electrical
Alternator/Min (amps) | Mfg. Std. List Size | 190 Amp
Battery min. (COCA) | Mfg. Std. List Size | 750 CCA
Fuel
Fuel Capacity min Liters Gals) | 40 Gal. | 40 GALLON
Exterior
Paint | One Color Paint | YES
Trailering Mirrors | Manual Telescoping Trailer Mirrors | YES
Doors & Windows
Doors | 4 Doors, 1 Keyed | YES
Door Locks | Power Locks | YES
Windows | Power Windows | YES
Floor
Floor Covering | Vinyl/Rubber | YES
Interior
Air Conditioning | Front AC Req. | YES
Radio | AM/FM | YES
Tilt & Cruise | Tilt Wheel & Cruise Control | YES 525
Seats
Seating Capacity min. | 5 Passenger | YES 6 PASSENGER
Seats | Vinyl Bench Seat | YES AS 40/20/40
Rear Seat | Vinyl Bench Seat | YES AS
Safety
Brakes | 4 Wheel Antilock | YES 4 WHEEL ABS DISC
Restraint System All Pass | Seat Belts for all Passenger | YES
Air Bags | Air Bags Both Sides | YES
Suspension
Front | List Front Axle and Rear Springs | MONO BEAM NON INDEPENDENT COIL SPRING
Rear | List Rear Axle and Rear Springs | DANA 130 LEAF SPRING
Tires & Wheels
Tires & Wheels | Mfg. Std. List Size | 225/70Rx19.5G BSW A/P
Spare | Full Size Spare Match Front Tire | YES 512
Warranty
Bumper to Bumper Warranty | List Warranty | 36 MONTHS OR 36000 MILES
Drive Train Warranty | List Warranty | 60 MONTHS OR 60000 MILES
| PURCHASE PRICE: EXTENDED CAB | 54724
| PURCHASE PRICE: CREW CAB | 55726
| 3YR LEASE PRICE - EXTENDED CAB | 1647.5167
| 4YR LEASE PRICE - EXTENDED CAB | 1270.1913
| 5YR LEASE PRICE - EXTENDED CAB | 1042.7759
| 3YR LEASE PRICE - CREW CAB | 1680.1905
| 4YR LEASE PRICE - CREW CAB | 1293.4486
| 5YR LEASE PRICE - CREW CAB | 1061.8691
MSRP FOR BASE PRICE: EXTENDED CAB |  | 57480
MSRP FOR BASE PRICE: CREW CAB |  | 58535

## Options
Category #25101926
| Dealer Name: | CONFIDENCE FORD NORMAN
| Make Bidding: | FORD
19,500 # Truck Cab & Chassis | Model Bidding: | 2024 F-550 EXT/CREW CC
Item # 1000028551 Extended Cab | Model Code: | X5G
Item # 1000028564 Crew Cab | Model Code: | W5G
Body & Chassis |  | Enter Optional Equipment Description and Manufacturer Option Codes | Purchase Price | 3YR LEASE PRICE | 4YR LEASE PRICE | 5YR LEASE PRICE
Chassis | Increase CA to 84" | 84" CA - 192" wb Ext Cab / 203" wb Crew Cab | 175 | 5.2764 | 4.0619 | 3.3347
Chassis | Increase CA to 108" | NA | 0 | 0 | 0 | 0
Chassis | Increase CA to 120" | NA | 0 | 0 | 0 | 0
Frame | Reinforce Frame | NA | 0 | 0 | 0 | 0
GVW | Increase GVW to 19000# | NA | 0 | 0 | 0 | 0
GVW | Increase GVW to 22000# | NA | 0 | 0 | 0 | 0
GVW | Increase GVW to 26,000# | NA | 0 | 0 | 0 | 0
Cutway | Add Cutaway Chassis | NA | 0 | 0 | 0 | 0
Gross Vehicle Weight Rating | Single Rear Wheels, List GVWR | NA
Engine
Engine | Larger Gas Engine List /Cyl/Liters/HP | NA | 0 | 0 | 0 | 0
Engine | Diesel Engine List W/ Block Heater Cyl/Liters/HP | 99T Engine: 6.7L 4V OHV Power Stroke V8 Turbo Diesel B20 /330 HP Includes Diesel Exhaust Fluid (DEF) tank, intelligent oil-life monitor and manual push-button engine-exhaust braking. Includes: -Dual 78-AH 750 CCA Batteries -240 Amp Alternator | 9995 | 301.3585 | 231.9926 | 190.4566
Engine | CNG Engine - List Size-HP/Liters/Tank Size - List Installer | 98G / 7.3L / TBD/ CNG/Propane Gaseous Engine Prep Package Includes hardened engine intake valves and valve seats. Does not include CNG Tanks or Install | 315 | 9.4975 | 7.3114 | 6.0024
Radiator
Heavy Duty Radiator | Delete HD Radiator | NA | 0 | 0 | 0 | 0
Transmission
Transmission | 5 Speed Manual Trans. | NA | 0 | 0 | 0 | 0
Four Wheel Drive | Add Four Wheel Drive (4WD) w/ skid plates | X5H/W5H | 3600 | 108.5433 | 83.5591 | 68.5987
Drive Axle
Differential Type/Ratio | Limited Slip/Locking Diff | LIMITED SLIP AXLES | 395 | 11.9096 | 9.1683 | 7.5268
Ratio | Optional Rear Ratio List | OPTIONAL REAR AXLES | 395 | 11.9096 | 9.1683 | 7.5268
Drive Line | Add Factory PTO | Standard in 2023 | 0 | 0 | 0 | 0
Electrical
Alternator | Larger Alternator List Amps | 67B 397 AMPS | 115 | 3.4674 | 2.6692 | 2.1913
Battery | Dual Batteries | 86M | 210 | 6.3317 | 4.8743 | 4.0016
Power | 12 Volt Power Supply to Cab | INCLUDED | 0 | 0 | 0 | 0
Lights | Spot Light Driver Side Only | CFN | 799 | 24.0906 | 18.5455 | 15.2251
Lights | Add Daytime Running Lights | Auto Lights Syandard | 0 | 0 | 0 | 0
Lights | Disable Daytime Running Lights | INCLUDED | 0 | 0 | 0 | 0
Fuel
Fuel | Fuel Tank 60 Gal. Factory | 65M Dual Diesel Fuel Tanks Combines 40 gallon aft-of-axle and 26.5 gallon mid ship tank | 625 | 18.8443 | 14.5068 | 11.9095
Exterior
Mirrors | Add Power Mirrors | INCLUDED | 0 | 0 | 0 | 0
Mirrors | Extended Mirrors | INCLUDED | 0 | 0 | 0 | 0
Trailering Mirrors | Delete Manual Telescoping Trailer Mirrors | N/A | 0 | 0 | 0 | 0
Doors & Windows
Door Locks & Windows | Delete Power Door Locks/Windows | N/A | 0 | 0 | 0 | 0
Tinted Windows | Add Deep Tinted Glass | CFN | 699 | 21.0755 | 16.2244 | 13.3196
Keys | Additional Keys | CFN Key Fob | 399 | 12.0302 | 9.2611 | 7.603
Floor
Floor Covering | Carpet with Floor Mats | 663A AVAILABLE ON XLT. | 1925 | 58.0405 | 44.6809 | 36.6812
Mats | HD Floor Mats/ Husky Type Front Only - Availble only when ordered with carpet | 16T | 130 | 3.9196 | 3.0174 | 2.4772
Interior
Air Conditioning | Delete AC | NA STANDARAD OPTION CANNOT BE DELETED | 0 | 0 | 0 | 0
Radio | AM/FM CD | CD N/A | 0 | 0 | 0 | 0
Tilt & Cruise | Delete Cruise | N/A | 0 | 0 | 0 | 0
Seats
Seats | Cloth Seats | 1S CLOTH 40/20/40 | 315 | 9.4975 | 7.3114 | 6.0024
Seats | Air Ride Seat Driver | NA | 0 | 0 | 0 | 0
Seats | Bucket Seats | 4S CLOTH 40/CNSL/40 | 615 | 18.5428 | 14.2747 | 11.7189
Tires & Wheels
Tires & Wheels | All Terrain Tires | TGK TRACTION | 215 | 6.4824 | 4.9903 | 4.0969
Towing
Hitch | Hitch, Wiring Receiver | 525 High Capacity Tow Pkg | 580 | 17.4875 | 13.4623 | 11.052
Hooks | Front Tow Hooks | INCLUDED | 0 | 0 | 0 | 0
Upfitter Switches | Add Factory Upfitter Switches | INCLUDED | 0 | 0 | 0 | 0
Electric Brake Controller | Add Electric Brake Controller | Standard in 2023 | 0 | 0 | 0 | 0
Delivery
Delivery Cost | Price to Deliver Truck more than 150 miles | $2 PER MILE
Other
Options not listed | Discount off MSRP for options not listed | 4% off Not Listed Items and or Trim Level Price Diff.