## Base
Category #25101507
Item # 1000009340 | Dealer Name: | CONFIDENCE FORD NORMAN
| Make Bidding: | FORD F-350 SUPERCAB CHASSIS CAB
1 Ton Extended Cab & Chassis | Model Code: | 2024 X3G
Body & Chassis | Minimum Req. | Enter Vehicle Specification and Manufacturer Option Codes
Gross Vehicle Weight Rating | 10,000 # GVW Dual Rear Wheels | 14000#
Wheelbase/CA | CA 60" | 60" CA
Engine
Engine Type (Cylinder/Liter) | 8 Cyl / List Liters/HP | V8 / 7.3L / 430 HP
Alternate Fuel Engine | List Type | FLEX FUEL E85
Transmission |  | tbd
Automatic | Automatic - List | 10 SPEED AUTOMATIC WITH SELECTSHIFT
Drive Axle
Primary Drive Axle | Rear Wheel Drive | YES
Differential Type/Ratio | Reg. / List Ratio | 3.73 /
Electrical
Alternator/Min (amps) | Mfg. Std. List Size | 190 AMP
Battery min. (CCA) | Mfg. Std. List Size | 750 CCA
Fuel
Fuel Capacity min Liters(Gals) | List Standard | 40 GALLON
Exterior
Paint | One Color Paint | YES
Mirrors | Manual Telescoping Trailer Mirrors | YES
Doors & Windows
Doors | 4 Doors, 1 Keyed | YES
Door Locks | Power Locks | YES
Windows | Power Windows | YES
Floor
Floor Covering | Vinyl/Rubber | YES
Interior
Air Conditioning | Front AC Req. | YES
Radio | AM/FM | YES
Tilt & Cruise | Tilt Wheel & Cruise Control | YES
Seats
Seating Capacity min. | 5 Passenger | YES 6 PASSENGER
Seats | Cloth Bench Seat | YES 1S 40/20/40
Rear Seat | Cloth Bench Seat | YES 1S
Safety
Brakes | 4 Wheel Antilock/ List Disc/Drums | YES 4 WHEEL ABS DISC
Restraint System All Pass | Req. | YES
Air Bags Both Sides | Req. | YES
Tires & Wheels
Tires & Wheels | Mfg. Std. List Size | LT245/75Rx17E
Spare | Full Size Spare | YES 512
Warranty
Bumper to Bumper Warranty | List Warranty | 36 MONTHS OR 36000 MILES
Drive Train Warranty | List Warranty | 60 MOTHS OR 60000 MILES
| PURCHASE PRICE | 50213
| 3YR LEASE PRICE | 1513.957
| 4YR LEASE PRICE | 1165.4857
| 5YR LEASE PRICE | 956.8179
52745
MSRP FOR BASE PRICE

## Options
Category #25101507
Item # 1000009340 | Dealer Name: | CONFIDENCE FORD NORMAN
| Make Bidding: | FORD F-350 SUPERCAB CHASSIS CAB
1 Ton Extended Cab & Chassis | Model Code: | 2024 X3G
Body & Chassis |  | Enter Optional Equipment Description and Manufacturer Option Codes | Purchase Price | 3YR LEASE PRICE | 4YR LEASE PRICE | 5YR LEASE PRICE
Chassis | Increase CA to 84" | n/a of F350 | 0 | 0 | 0 | 0
Chassis | Increase CA to 108" | n/a of F350 | 0 | 0 | 0 | 0
Single Rear Wheels | Add Single Rear Wheels/List GVW | X3E | -1140 | -34.3718 | -26.4604 | -21.7229
Engine
Engine Type | Larger Gas Engine List /Cyl/Liters/HP | Now Standard 99N 7.3L Gas V8 / tbd hp | 0 | 0 | 0 | 0
Engine Type | Diesel Engine List Cyl/Liters/HP | 99T 6.7L PowerStroke Diesel V8 / 330hp | 9995 | 301.3562 | 231.9923 | 190.4566
CNG Engine | List Size/HP/Liters | tbd | tbd | #VALUE! | #VALUE! | #VALUE!
Transmission
Four Wheel Drive | Add Four Wheel Drive (4WD) w/ skid plates | X3H + 41P | 3605 | 108.6933 | 83.6751 | 68.6939
Transmission | Manual Trans. List Size | n/a | 0 | 0 | 0 | 0
PTO | Add PTO Provision | Now Standard | 0 | 0 | 0 | 0
Drive Axle
Differential Type/Ratio | Limited Slip/Locking Diff | X4L Ltd Slip 4.30 Rear Axle | 385 | 11.608 | 8.9362 | 7.3362
Ratio | Optional Rear Ratio List | X4N Ltd Slip 4.10 Rear Axle - Diesel Only | 395 | 11.9095 | 9.1683 | 7.5268
Electrical
Alternator | Larger Alternator List Amps | 67E 240 Amp | 85 | 2.5628 | 1.9729 | 1.6197
Dual Alternator | Add Dual Alternator List Amps | 67B 397 Amp Alt. Single with Diesel | 125 | 3.7688 | 2.9014 | 2.3819
Battery | Add Dual Batteries | Standard on Diesel | 210 | 6.3316 | 4.8743 | 4.0016
Power | Add 12 Volt Power Supply to Cab | 2 Standard from Factory | 0 | 0 | 0 | 0
Lights | Add Spot Light Driver Side | CFN V | 799 | 24.0904 | 18.5455 | 15.2251
Lights | Add Daytime Running Lights | Auto Lights Standard | 0 | 0 | 0 | 0
Lights | Disable Daytime Running Lights | Standard from Factory | 0 | 0 | 0 | 0
Block Heater | Add Block Heater | 41H | 100 | 3.0151 | 2.3211 | 1.9055
Exterior
Side Steps | Black | 18B | 445 | 13.4171 | 10.3288 | 8.4796
Side Steps | Chrome | CFN V | 799 | 24.0904 | 18.5455 | 15.2251
Trailering Mirrors | Delete Manual Telescoping Trailer Mirrors | n/a | 0 | 0 | 0 | 0
Front Bumper | Add Chrome Front Bumper | 96V | 225 | 6.7839 | 5.2224 | 4.2874
Spot Mirror | Add Spot Mirror | standard | 0 | 0 | 0 | 0
Doors & Windows
Door Locks & Windows | Delete Power Door Locks/Windows | n/a | 0 | 0 | 0 | 0
Mirrors | Add Power Mirrors | Included as Standard Option | 0 | 0 | 0 | 0
Locks | Add Keyless Entry | Included as Standard Option | 0 | 0 | 0 | 0
Locks | Add Burglar Alarm | Included in 90L | 0 | 0 | 0 | 0
Keys | Cost of Additional Keys | CFN 1 KEY WITHOUT FOB | 399 | 12.0301 | 9.2611 | 7.603
Tinted Windows | Add Deep Tinted Glass | CFN V | 699 | 21.0753 | 16.2244 | 13.3196
Floor
Floor Covering | Carpet with Floor Mats | Must upgrade to XLT | 2175 | 65.5778 | 50.4836 | 41.445
Mats | HD Floor Mats/ Husky Type Front Only - Availble only when ordered with carpet | 16T | 130 | 3.9196 | 3.0174 | 2.4772
Interior
Air Conditioning | Delete AC | n/a | 0 | 0 | 0 | 0
Radio | Add AM/FM CD | cd not available | 0 | 0 | 0 | 0
Upgrade | Upgrade to next Model Level | XLT | 2175 | 65.5778 | 50.4836 | 41.445
Seats
Seat | Delete Cloth | Option A | -91 | -2.7437 | -2.1122 | -1.734
Bucket Seats | Add Bucket Seats with Console | Option 4 Cloth Seats w/ mini console | 515 | 15.5276 | 11.9536 | 9.8134
Tires & Wheels
Tires & Wheels | All Terrain Tires | TBM | 165 | 4.9749 | 3.8298 | 3.1441
Wheels | Add Chrome/Aluminium | 64J | 600 | 18.0904 | 13.9265 | 11.4331
Towing
Hitch | Add Hitch Wiring Receiver | standard | 0 | 0 | 0 | 0
Electric Brake Controller | Add Electric Brake Controller | standard | 0 | 0 | 0 | 0
Hooks | Add Front Tow Hooks | Standard | 0 | 0 | 0 | 0
Delivery
Delivery Cost | Price to Deliver Truck more than 150 miles | $2 per mile
Other
Options not listed | Discount off MSRP for options not listed | 4% off Not Listed Items and or Trim Level Price Diff.