## Base
Item # 1000009354 | Dealer Name: | Rush Truck Center OKC
Medium Duty, 25,500 # Truck | Make Bidding: | Peterbilt
| Model Bidding: | 220
| Model Code: | 220
Can this Vehicle come ALT Fuel Equipped?? YES/NO: |  | NO
Body & Chassis | Standard Minimum Specifications
GVWR | 25500 | 26,000 GVWR
Curb Weight/Payload | Mfg. Std. List Size | 10132lbs (Curb weight) 15,868lbs (payload)
Chassis CA | 84" CA, Clear Frame Rail
Style, Cab/Tilt Hood | Tilt Hood | LCF LH drive
Axle, Min Front Rating/lb/seals | 8000 lbs w/ springs | 12,000lb
Axle, Min Rear Rating/lb/spd/seals | 17,500 lbs, Oil | 17,000lb
Suspension, Front/Rear, lb | 8,000/17,500 | 12,000lb front/17,000lb rear
Frame, RBM, Min, in-lb | 80,000 PSI | Yes
Cab Mount | Air Ride Cab | Yes
Engine
Engine Type | Diesel Turbocharged, Wet Sleeve Type, Parent Bore. - List Type | Paccar PX-7
Engine Cyl/GHP/Gross Torque, Min | Inline 6 Cyl/210 HP/520 Torque | 220 Hp 520@1600
Electronic Shutdown | High Water Temp/Low Oil Press | Yes
Governor | Electronic Control PTO Provision | Yes
Air Cleaner System | List Capacity | 1 air cleaner fender mounted
Transmission
Trans, Type/Speeds, Min. | Allison 2500 RDS 5 Speed | Yes
PTO | Rt. Side 6 bolt | Yes
Electrical
Alternator/Rating CapMin (amps) | 12 Volt/ 130 Amp | 160 Amp Brushed
Battery, CCA @ 0 deg F/Reserve | Two/1500 CCA | (2) Paccar Premium Batteries 2000 CCA
Disconnect Switch | Battery Disconnect Switch | Yes
Jump Start Stud | Mounted Outside Battery Box | Yes
Radio Wiring Harness | Two Way Radio Wiring Harness in Headler Console
Header Console |  | Yes
Body Builder wiring/Rear of frame |  | Yes
Block Heater Min. | 1000 Watt | Immersion type block heater 110V
Fuel
Fuel Capacity, (gal) Min | 45 Gallon minimum | 56 gallon
Fuel Filters | Primary & Fuel Water Separator, Heated | Yes
Exterior
Paint | Cab-White Base Coat Clear Coat, Frame/Running Gear-Black | Yes
Exhaust, Type | Horizontal | Yes
Horn | Dual Electric | Yes
Mirrors | Power Mirrors, Heated, Right and Left | Yes
Grill | Chrome Grill Mount Bug Screen | N/A w/ this model
Courtesy Lights | Mounted Below Each Door | Yes
Handles | Grab Handles Both Sides | Yes
Doors & Windows
Doors | 2 Doors | Yes
Door Locks | 1 Keyed Doors | Yes
Windows | Roll Up Windows | Power windows and locks standard equipment
Keys | 3 Additional Keys | Yes
Floor
Floor Covering | Vinyl/Rubber | Yes
Interior
Air Conditioning and Heater | Front AC Req. | Yes
Radio | AM/FM | Yes
Hand Throttle | Electronic | N/A w/ this model
Gauges | All W/ Tach & Hour Meter List | Yes
Power Supply | 12 Volt Power Supply in Cab | Yes
Seats
Seating Capacity min. | Two (2) Air Suspension- Driver & Passenger | Yes
Safety
Brakes | Air Brakes W/ 12 cu ft. Compressor W/ Air Dryer, Air Horn & Drain Valve w/ Battery Disconnect Switch | Yes
Alarm | Back-Up Alarm | Yes
Restraint System All Pass | Req. | Yes
Tires & Wheels
Wheels, Type | Disc | Yes
Tires, Tubeless, Size/Tread Front | 11R/22.5/14 Ply/ Load G | Yes
Tires, Tubeless, Size/Tread Rear | 11R/22.5/14 Ply/ Load G, Mud/Snow Tread | Yes
Warranty
2 Yr/Unlimited Mile Warranty | Includes Towing for Warrantable Failure | 2 year towing w/ engine and trans failure only
| PURCHASE PRICE: | 112350
| 3 YR LEASE/MO | 0
| 4 YR LEASE/MO | 0
| 5 YR LEASE/MO | 0
| MSRP FOR PURCHASE PRICE: | 121235

## Options
Item # 1000009354 | Dealer Name: | Rush Truck Center
Medium Duty, 25,500 # Truck | Make Bidding: | 2020 Peterbilt
| Model Bidding: | 220 LCF
| Model Code: | 220
Engines |  |  | Purchase | 3 YR Lease | 4 YR Lease | 5 YR Lease
Engine Diagnostic Reader Software/Cable | Software/Cable | J-Pro DLA Reader | 5750
Gas Engine | List Specs | N/A
Air Filter | Increase Capacity | Standard Equipment
CNG Engine | BiFuel - List Capactities | N/A
CNG Engine | Dedicated - List Capacity | N/A
Air Cleaner System | Higher Capacity - List Additional Capacity | N/A
Dust Shield | Dust Shield for Snow Removal Operations | N/A
Transmission
Transmission | 6 Speed, Manual | N/A
Electrical
Switch | High Amp (for attenuator, arrowboard, excess lighting, etc.) | Installed @ dealership | 250
Worklights | Worklight Accomodation Package, List Specs | N/A
Additional Wiring | Snowplow Light Electrical Wiring to Front of Frame | N/A
Body & Chassis
CA | Increase to 102" CA,clear w/80000 PSI frame | Yes | 100
CA | Increase to 120" CA,clear w/80000 PSI frame | Yes | 150
CA | Increase to 138" CA,clear w/120,000 PSI frame | Yes | 200
CA | Increase to 156" CA,clear w/120,000 PSI frame | Yes | 250
Body | 4 Door Crew Cab | N/A
Exterior
Mirrors | Heated Mirrors | Standard Equipment
Custom Paint Color | Chrome Yellow (Per FAA Guidelines) | Yes | 4500
Screen | Grille Mounted Bug Screen | N/A
Interior
AC | Delete AC | N/A
Seats | 3 Passenger - Air Suspension Driver, 2 Man Passenger | Yes | 0
Tilt & Cruise | Tilt Wheel & Cruise Control | Standard equipment
Safety | Air Bags Both Sides | N/A
Instrument Panel | Ergonomic Instrument Panel (Wrap-Around) | N/A
Visor | Visor over Windshield | N/A
Fuel
Tank | 100 Gallon Minimum | N/A
Brakes
Hydraulic Brakes | Deduct for Hydraulic Brakes | N/A
Safety
Alarm | Park Brake Alarm | Standard equipment
Tires & Wheels
Tires | Rear Tires, Highway tread | Yes | -250
Towing
Hooks | Front Tow Hooks | Yes
Trailer Connection | Air & Electric, 4 Wheel W/ Hand Control Valve/Tractor Protection Valve/7 Way Wiring | N/A
Delivery
Delivery Cost | Price to Deliver Truck more than 150 miles | Yes | 100
Other
Deduct for orders of multiple vehicles to same location | List # of vehicles to qualify | N/A
Options not listed | Discount off MSRP for options not listed | 25% off list