## Base
Item # 1000029768 |  | Rush Truck Center
Medium Duty, 54,000 - 66,000 # Truck | Make Bidding: | Peterbilt
| Model Bidding: | 520
| Model Code: | 520
Can this Vehicle come ALT Fuel Equipped?? YES/NO: |  | Yes
Body & Chassis | Minimum Specification
GVWR | 66000 | Yes
Curb Weight/Payload | Mfg. Std. List Size | 17706
Chassis CA | 194" CA, Clear Frame Rail | Yes
Style, Cab/Tilt Hood | Tilt Hood or Low Cab Forward, List | Low Cab Forward
Axle, Min Front Rating/lb/seals | 20,000/ LB,with Springs | Yes
Axle, Min Rear Rating/lb/spd/seals | 46,000 LBS/Oil, with Walking Beam Type. | Yes
Frame, RBM, Min, in-lb | 3,200,000 Double Frame "C" Channel Reinforcement | Yes
Cab Mounts | Air Ride Cab | Yes
Engine
Engine Type | Diesel Turbocharged | Yes
Engine Cyl/GHP/Gross Torque, Min | Inline 6 Cyl / 8 Liter or Larger / 1350 LBFT | Paccar PX 9 370 hp 1250@1400
Governor | Electronic PTO Provision | Yes
Electronic Engine Shutdown | High Water Temp/Low Oil Press. | Yes
Air Cleaner System | List Capacity | Heavy duty air cleaner radial seal techonolgy
Transmission
Trans, Type/Speeds, Min. | Allison 4500RDS 6 Spd. | Yes
Transmission ECU | Mounted in Cab | Yes
PTO Front Mount | Front Mounted PTO Adaptation with Integral Frame Extension/Bumper with Stationary Grille, Factory Install. Include "C" Reinforcement to front | Yes
PTO | Rt/Lt Side 10 bolt. | Yes
Electrical
Alternator/Rating CapMin (amps) | 12 Volt/ 130 Amp | 160 Amp Brushed
Battery, CCA @ 0 deg F/Reserve | Two/1500 CAA | (3) Paccar Dual Purpose Batt 2100 CCA
Disconnect Switch | Battery Disconnect Switch | Yes
Jump Start Stud | Mounted Outside Battery Box | Yes
Block Heater Min. | 1000 Watt | Immersion Type Block heater 110V
Radio Wiring Harness | Two Way Radio Wiring Harness in Header Console | Yes
Header Console |  | Yes
Body Builder Wiring to Rear of Frame |  | 5' BOC
Power Supply | 12 Volt Power Supply in Dash | Yes
Fuel
Fuel Tank Capacity | 80 Gallon Minimum | Yes
Fuel Filters | Primary & Fuel Water Separator, Heated | Yes
Exterior
Paint | Cab-White Base Coat/Clear Coat, Frame/Running Gear-Black | Yes
Exhaust, Type | Vertical | Yes
Horn | 1 Air Horn & 1 Electric Horn | Yes
Mirrors | Power Mirrors, Heated, Right and Left | Yes
Grill | Chrome Grille Mount Bug Screen | Yes
Courtesy Lights | Mounted Below Each Door | Yes
Handles | Grab Handles Both Sides | Yes
Doors & Windows
Doors | 2 Doors | Yes
Door Locks | 1 Keyed Doors | Yes
Windows | Roll Up Windows | Power windows and door locks standard equipment
Floor
Floor Covering | Vinyl/Rubber | Yes
Interior
Air Conditioning and Heater | Front AC Required | Yes
Radio | AM/FM | Yes
Hand Throttle | Electronic | Yes
Gauges | All W/ Tach & Hour Meter List | Yes
Seats
Seating Capacity min. | 2 Passenger | Yes
Seats | Two (2) Air Suspension- Driver & Passenger | Yes
Safety
Brakes | Air Brakes W/ Compressor W/ Air Dryer & Drain Valve, 16.5 in x 5 in | Yes 18.7 CFM Compressor
Alarm | Back-Up Alarm | Yes
Restraint System All Pass | Required | Yes
Suspension
Suspension/Shocks | Mfg. Std. List Size | Hendrickson Haulmaax HMX 46 46,000lb
Tires & Wheels
Wheels, Type | Disc 10 | Yes
Tires, Tubeless, Size/Tread Front | 20 Ply, 315/80R 22.5 | Yes
Tires, Tubeless, Size/Tread Rear | 11R/22.5/14 Ply/ Load G, Mud/Snow Tread | Yes
Warranty
2 Yr/Unlimited Mile Warranty | Includes Towing for Warrantable Failure | Towing included for two years with engine or trans failure only
| PURCHASE PRICE: | 194075
| 3 YR LEASE/MO | 0
| 4 YR LEASE/MO | 0
| 5 YR LEASE/MO | 0
| MSRP FOR PURCHASE PRICE: | 222827

## Options
Item # 1000029768 | Dealer Name:
Medium Duty, 54,000 - 66,000 # Truck | Make Bidding:
Model Bidding:
Model Code:
Engines | Options |  | Purchase | 3 YR Lease | 4 YR Lease | 5 YR Lease
Gas Engine | List Specs | N/A
Diesel Engine | 330HP/900 LBFT | Paccar MX13 405@1600 | -5156
Engine Diagnostic Reader, Software/Cable | Software/Cable | J-PRO DLA Reader Diag | 5750
CNG Engine | BiFuel - List Capactities | N/A
CNG Engine | Dedicated - List Capacity | Cummins L9N 320hp w/ vertical CNG exhaust | 21805
Air Cleaner System | Higher Capacity - List Additional Capacity | Standard equipment
Dust Shield | Dust Shield for Snow Removal Operations | Dust shields for front and rear brakes only | 75
Transmission
Front PTO | Front Mounted PTO Adaptation with Integral Frame Extension/Front Bumper with Stationary Grille, Factory Install Include "C" Reinforcement to Front | N/A with this model
Transmission | 10 Speed, Manual, O/D with "C" Series Rating | Fuller FRO165010C-10 Speed | -9716
Front Axle
Front Axle | 16000 lb w/ 16,000 Springs | 14,600lbs front axle | -943
Front Axle | 18000 lb with 18000 Springs | N/A
Body & Chassis
CA | Decrease to 120" CA, Clear | Yes | -250
CA | Decrease to 138" CA, Clear | Yes | -200
CA | Decrease to 150" CA, Clear | Yes | -150
CA | Decrease to 186" CA, Clear | Yes | -75
Body | 4 Door Crew Cab | N/A
Frame | Delete Frame Reinforcement C Channel Type. 120,000 PSI | Yes | -1023
Frame | Front Frame Extension W/O PTO Adaptor | N/A
Axle, Min Front Rating/lb/seals | 12,000/Oil,with Springs | N/A | -1411
Axle, Min Rear Rating/lb/spd/seals | 40,000/Oil, with Articulating Susp. | Yes | -1757
Electrical
Switch | High Amp (for attenuator, arrowboard, excess lighting, etc.) | 275 Amp 40SI Brushless | 696
Worklights | Worklight Accomodation Package, List Specs | (1) 6" Spot light and (2) load lights | 252
Additional Wiring | Snowplow Light Electrical Wiring to Front of Frame
Exterior
Screen | Grille Mounted Bug Screen | Yes | 122
Mirrors | Heated Mirrors | Standard equipment | 0
Custom Paint Color | Chrome Yellow (Per FAA Guidelines) | Yes | 4500
Exhaust | Horizontal | Yes | 204
Grille | Stationary Grille | N/A
Interior
AC | Delete AC | N/A
Seats | 3 Passenger - Air Suspension Driver, 2 Man Passenger | Yes | 324
Tilt & Cruise | Tilt Wheel & Cruise Control | Yes | 336
Safety | Air Bag Both Sides | N/A
Instrument Panel | Ergonomic Instrument Panel (Wrap-Around) | N/A
Keys | 3 Additional Keys Per Truck | Yes | 20
Visor | Visor over Windshield | Yes Stainless Steel | 370
Tire Inflator Tool | Air Cab Blower with Tire Inflator Tool | Installed @ dealership | 100
Windows | Power Windows | Yes | 45
Refuse Electronics Package | All items necessary for Refuse Package | Yes | 250
Safety
Alarm | Park Brake Alarm | Yes | 0
Hydraulic Brakes | Deduct for Hydraulic Brakes | N/A
Tires & Wheels
Tires | Rear Tires, Highway tread | Yes | -250
Spare Wheel | Steel Spare Wheel | Yes | 250
Tires for 14,000 lb Axle | List Specs | 16 Ply 12R 22.5
Tires for 16,000 lb Axle | List Specs | N/A
Tires for 18,000 lb Axle | List Specs | N/A
Towing
Hooks | Front Tow Hooks | Standard equipment | 0
Trailer Connection | Air & Electric, 4 Wheel W/ Hand Control Valve/Tractor Protection Valve/7 Way Wiring | Yes | 565
Delivery
Delivery Cost | Price to Deliver Truck more than 150 miles | Yes | 1.50 per mile
Other
Deduct for orders of multiple vehicles to same location | List # of vehicles to qualify | N/A
Options not listed | Discount off MSRP for options not listed | 25% off list