## Base
Category #25101507
Item # 1000009340 | Dealer Name: | BOB MOORE FORD
| Make Bidding: | 2024 FORD F350 EXTENDED CAB CHASSIS
1 Ton Extended Cab & Chassis | Model Code: | X3G / X3H / X3E
Body & Chassis | Minimum Req. | Enter Vehicle Specification and Manufacturer Option Codes
Gross Vehicle Weight Rating | 10,000 # GVW Dual Rear Wheels | 14000#
Wheelbase/CA | CA 60" | 60" CA / 168" WB
Engine
Engine Type (Cylinder/Liter) | 8 Cyl / List Liters/HP | V8 / 6.2L / 385 HP
Alternate Fuel Engine | List Type | FLEX FUEL
Transmission
Automatic | Automatic - List | 44G YES -TORQSHIFT 10 SPEED AUTOMATIC
Drive Axle
Primary Drive Axle | Rear Wheel Drive | INC
Differential Type/Ratio | Reg. / List Ratio | 3.73 /
Electrical
Alternator/Min (amps) | Mfg. Std. List Size | 200 AMPS
Battery min. (CCA) | Mfg. Std. List Size | 650 CCA
Fuel
Fuel Capacity min Liters(Gals) | List Standard | 40 GALLON
Exterior
Paint | One Color Paint | INC
Mirrors | Manual Telescoping Trailer Mirrors | INC 90L POWER PACKAGE
Doors & Windows
Doors | 4 Doors, 1 Keyed | INC
Door Locks | Power Locks | INC 90L
Windows | Power Windows | INC 90L
Floor
Floor Covering | Vinyl/Rubber | INC
Interior
Air Conditioning | Front AC Req. | INC
Radio | AM/FM | INC
Tilt & Cruise | Tilt Wheel & Cruise Control | INC 525
Seats
Seating Capacity min. | 5 Passenger | INC 6 PASSENGER
Seats | Cloth Bench Seat | INC 1S 40/20/40
Rear Seat | Cloth Bench Seat | INC 1S
Safety
Brakes | 4 Wheel Antilock/ List Disc/Drums | INC 4 WHEEL ABS DISC
Restraint System All Pass | Req. | INC
Air Bags Both Sides | Req. | INC
Tires & Wheels
Tires & Wheels | Mfg. Std. List Size | LT245/75Rx17E
Spare | Full Size Spare | INC 512
Warranty
Bumper to Bumper Warranty | List Warranty | 36 MONTHS OR 36000 MILES
Drive Train Warranty | List Warranty | 60 MOTHS OR 100,000 MILES
| PURCHASE PRICE | 48923
| 3YR LEASE PRICE | 1475.0626
| 4YR LEASE PRICE | 1135.5437
| 5YR LEASE PRICE | 932.2367
MSRP FOR BASE PRICE

## Options
Category #25101507
Item # 1000009340 | Dealer Name: | BOB MOORE FORD
| Make Bidding: | 2024 FORD F350 EXTENDED CAB CHASSIS
1 Ton Extended Cab & Chassis | Model Code: | X3G / X3H / X3E
Body & Chassis |  | Enter Optional Equipment Description and Manufacturer Option Codes | Purchase Price | 3YR LEASE PRICE | 4YR LEASE PRICE | 5YR LEASE PRICE
Chassis | Increase CA to 84" | n/a of F350 |  | 0 | 0 | 0
Chassis | Increase CA to 108" | n/a of F350 |  | 0 | 0 | 0
Single Rear Wheels | Add Single Rear Wheels/List GVW | X3E | -1100 | -33.1658 | -25.5319 | -20.9607
Engine
Engine Type | Larger Gas Engine List /Cyl/Liters/HP | 99N 7.3L Gas V8 / 350hp |  | 0 | 0 | 0
Engine Type | Diesel Engine List Cyl/Liters/HP | 99T 6.7L PowerStroke Diesel V8 / 330hp | 9995 | 301.3562 | 231.9923 | 190.4566
CNG Engine | List Size/HP/Liters | N/A |  | 0 | 0 | 0
Transmission
Four Wheel Drive | Add Four Wheel Drive (4WD) w/ skid plates | X3H + 41P | 4000 | 120.6028 | 92.8433 | 76.2207
Transmission | Manual Trans. List Size | n/a |  | 0 | 0 | 0
PTO | Add PTO Provision | 62R Requires X4L Limited Slip 4.30 Ratio Axle (+350) |  | 0 | 0 | 0
Drive Axle
Differential Type/Ratio | Limited Slip/Locking Diff | X4L Ltd Slip 4.30 Rear Axle | 400 | 12.0603 | 9.2843 | 7.6221
Ratio | Optional Rear Ratio List | X4N Ltd Slip 4.10 Rear Axle - Diesel Only | 400 | 12.0603 | 9.2843 | 7.6221
Electrical
Alternator | Larger Alternator List Amps | 67E 240 Amp | 100 | 3.0151 | 2.3211 | 1.9055
Dual Alternator | Add Dual Alternator List Amps | 67B 397 Amp Alt. Single with Diesel | 150 | 4.5226 | 3.4816 | 2.8583
Battery | Add Dual Batteries | Standard on Diesel | 220 | 6.6332 | 5.1064 | 4.1921
Power | Add 12 Volt Power Supply to Cab | 2 Standard from Factory |  | 0 | 0 | 0
Lights | Add Spot Light Driver Side | RFN V | 500 | 15.0753 | 11.6054 | 9.5276
Lights | Add Daytime Running Lights | 942 Option |  | 0 | 0 | 0
Lights | Disable Daytime Running Lights | Standard from Factory |  | 0 | 0 | 0
Block Heater | Add Block Heater | 41H | 120 | 3.6181 | 2.7853 | 2.2866
Exterior
Side Steps | Black | 18B | 475 | 14.3216 | 11.0251 | 9.0512
Side Steps | Chrome | RFN V | 810 | 24.4221 | 18.8008 | 15.4347
Trailering Mirrors | Delete Manual Telescoping Trailer Mirrors | n/a |  | 0 | 0 | 0
Front Bumper | Add Chrome Front Bumper | 17F | 250 | 7.5377 | 5.8027 | 4.7638
Spot Mirror | Add Spot Mirror | standard |  | 0 | 0 | 0
Doors & Windows
Door Locks & Windows | Delete Power Door Locks/Windows | Delete 90L |  | 0 | 0 | 0
Mirrors | Add Power Mirrors | Included in 90L |  | 0 | 0 | 0
Locks | Add Keyless Entry | Included in 90L |  | 0 | 0 | 0
Locks | Add Burglar Alarm | Included in 90L |  | 0 | 0 | 0
Keys | Cost of Additional Keys | RFN 1 KEY WITHOUT REMOTE | 250 | 7.5377 | 5.8027 | 4.7638
Tinted Windows | Add Deep Tinted Glass | RFN V | 499 | 15.0452 | 11.5822 | 9.5085
Floor
Floor Covering | Carpet with Floor Mats | Must upgrade to XLT | 2300 | 69.3466 | 53.3849 | 43.8269
Mats | HD Floor Mats/ Husky Type Front Only - Availble only when ordered with carpet | RFN P | 175 | 5.2764 | 4.0619 | 3.3347
Interior
Air Conditioning | Delete AC | n/a |  | 0 | 0 | 0
Radio | Add AM/FM CD | cd not available |  | 0 | 0 | 0
Upgrade | Upgrade to next Model Level | XLT | 2300 | 69.3466 | 53.3849 | 43.8269
Seats
Seat | Delete Cloth | Option A | -50 | -1.5075 | -1.1605 | -0.95276
Bucket Seats | Add Bucket Seats with Console | Option 4 Cloth Seats w/ mini console | 520 | 15.6784 | 12.0696 | 9.9087
Tires & Wheels
Tires & Wheels | All Terrain Tires | TBM | 175 | 5.2764 | 4.0619 | 3.3347
Wheels | Add Chrome/Aluminium | 64J | 720 | 21.7085 | 16.7118 | 13.7197
Towing
Hitch | Add Hitch Wiring Receiver | 531 Trailer Brake Wiring Kit |  | 0 | 0 | 0
Electric Brake Controller | Add Electric Brake Controller | 52B |  | 0 | 0 | 0
Hooks | Add Front Tow Hooks | Standard |  | 0 | 0 | 0
Delivery
Delivery Cost | Price to Deliver Truck more than 150 miles | $175.00 DELIVERY FEE
Other
Options not listed | Discount off MSRP for options not listed | 4%